## Demand Determination
Annual contribution of existing solar PV generation to domestic electricity supply
Annual electricity generated by solar PV system, kWh | Occupancy Archetype: Home all day | Occupancy Archetype: In half day | Occupancy Archetype: Out all day
0 kWh to 299 kWh | 142.5 | 126.5567 | 98.2054
300 kWh to 599 kWh | 347.362 | 288.0208 | 219.4798
600 kWh to 899 kWh | 499.4131 | 426.8837 | 327.4953
900 kWh to 1,199 kWh | 615.6969 | 506.4118 | 378.826
1200 kWh to 1,499 kWh | 714.6215 | 579.8753 | 423.5896
1500 kWh to 1,799 kWh | 793.8356 | 643.6764 | 458.8273
1800 kWh to 2,099 kWh | 858.9084 | 697.2859 | 488.0426
2100 kWh to 2,399 kWh | 915.5486 | 742.4991 | 512.1896
2400 kWh to 2,699 kWh | 968.2846 | 781.5167 | 534.4138
2700 kWh to 2,999 kWh | 1015.9656 | 814.0967 | 553.6899
3000 kWh to 3,299 kWh | 1063.0338 | 843.98 | 573.136
3300 kWh to 3,599 kWh | 1102.9258 | 873.9295 | 591.6137
3600 kWh to 3,899 kWh | 1140.1536 | 905.3556 | 610.6287
3900 kWh to 4,199 kWh | 1174.1842 | 933.6007 | 624.3099
4200 kWh to 4,499 kWh | 1204.9004 | 957.4667 | 633.9863
4500 kWh to 4,799 kWh | 1234.3228 | 979.033 | 640.2815
4800 kWh to 5,099 kWh | 1260.6042 | 1001.5845 | 646.9931
5100 kWh to 5,399 kWh | 1290.7186 | 1023.9305 | 654.2757
5400 kWh to 5,699 kWh | 1318.0597 | 1045.785 | 658.8193
5700 kWh to 5,999 kWh | 1343.9205 | 1067.1005 | 661.2619

## Ranges
Homeallday_1500_1999 | ='Lookup Tables'!$D$9:$R$28
Homeallday_2000_2499 | ='Lookup Tables'!$D$34:$R$53
Homeallday_2500_2999 | ='Lookup Tables'!$D$59:$R$78
Homeallday_3000_3499 | ='Lookup Tables'!$D$84:$R$103
Homeallday_3500_3999 | ='Lookup Tables'!$D$109:$R$128
Homeallday_4000_4499 | ='Lookup Tables'!$D$134:$R$153
Homeallday_4500_4999 | ='Lookup Tables'!$D$159:$R$178
Homeallday_5000_5499 | ='Lookup Tables'!$D$184:$R$203
Homeallday_5500_5999 | ='Lookup Tables'!$D$209:$R$228
Inhalftheday_1500_1999 | ='Lookup Tables'!$V$9:$AJ$28
Inhalftheday_2000_2499 | ='Lookup Tables'!$V$34:$AJ$53
Inhalftheday_2500_2999 | ='Lookup Tables'!$V$59:$AJ$78
Inhalftheday_3000_3499 | ='Lookup Tables'!$V$84:$AJ$103
Inhalftheday_3500_3999 | ='Lookup Tables'!$V$109:$AJ$128
Inhalftheday_4000_4499 | ='Lookup Tables'!$V$134:$AJ$153
Inhalftheday_4500_4999 | ='Lookup Tables'!$V$159:$AJ$178
Inhalftheday_5000_5499 | ='Lookup Tables'!$V$184:$AJ$203
Inhalftheday_5500_5999 | ='Lookup Tables'!$V$209:$AJ$228
Ouallday_2000_2499 | ='Lookup Tables'!$AN$34:$BB$53
Outallday_1500_1999 | ='Lookup Tables'!$AN$9:$BB$28
Outallday_1500_2999 | ='Lookup Tables'!$AN$59:$BB$78
Outallday_2000_2499 | ='Lookup Tables'!$AN$34:$BB$53
Outallday_3000_3499 | ='Lookup Tables'!$AN$84:$BB$103
Outallday_3500_3999 | ='Lookup Tables'!$AN$109:$BB$128
Outallday_4000_4499 | ='Lookup Tables'!$AN$134:$BB$153
Outallday_4500_4999 | ='Lookup Tables'!$AN$159:$BB$178
Outallday_5000_5499 | ='Lookup Tables'!$AN$184:$BB$203
Outallday_5500_5999 | ='Lookup Tables'!$AN$209:$BB$228
Target_Range | ='Test Tool'!$B$26:$P$45

## Lookup Tables
Archetype | Home all day | [15 empty] | Archetype | In half the day | [15 empty] | Archetype | Out during the day
|  | Occupancy: Home all day. Annual electricity consumption: 1,500 kWh to 1,999 kWh | [16 empty] | Occupancy: In half the day. Annual electricity consumption: 1,500 kWh to 1,999 kWh | [16 empty] | Occupancy: Out during the day. Annual electricity consumption: 1,500 kWh to 1,999 kWh
|  | Battery Energy Storage Usable Capacity, kWh | [16 empty] | Battery Energy Storage Usable Capacity, kWh | [16 empty] | Battery Energy Storage Usable Capacity, kWh
|  | PV | ≥1.1 | ≥2.1 | ≥3.1 | ≥4.1 | ≥5.1 | ≥6.1 | ≥7.1 | ≥8.1 | ≥9.1 | ≥10.1 | ≥11.1 | ≥12.1 | ≥13.1 | ≥14.1 |  |  | PV | ≥1.1 | ≥2.1 | ≥3.1 | ≥4.1 | ≥5.1 | ≥6.1 | ≥7.1 | ≥8.1 | ≥9.1 | ≥10.1 | ≥11.1 | ≥12.1 | ≥13.1 | ≥14.1 |  |  | PV | ≥1.1 | ≥2.1 | ≥3.1 | ≥4.1 | ≥5.1 | ≥6.1 | ≥7.1 | ≥8.1 | ≥9.1 | ≥10.1 | ≥11.1 | ≥12.1 | ≥13.1 | ≥14.1
|  | Only | <2.1 | <3.1 | <4.1 | <5.1 | <6.1 | <7.1 | <8.1 | <9.1 | <10.1 | <11.1 | <12.1 | <13.1 | <14.1 | <15.1 |  |  | Only | <2.1 | <3.1 | <4.1 | <5.1 | <6.1 | <7.1 | <8.1 | <9.1 | <10.1 | <11.1 | <12.1 | <13.1 | <14.1 | <15.1 |  |  | Only | <2.1 | <3.1 | <4.1 | <5.1 | <6.1 | <7.1 | <8.1 | <9.1 | <10.1 | <11.1 | <12.1 | <13.1 | <14.1 | <15.1
Annual generation from solar PV system, kWh | 0 kWh to 299 kWh | 69.53% | 95% | 95% | 95% | 95% | 95% | 95% | 95% | 95% | 95% | 95% | 95% | 95% | 95% | 95% | Annual generation from solar PV system, kWh | 0 kWh to 299 kWh | 62.46% | 95% | 95% | 95% | 95% | 95% | 95% | 95% | 95% | 95% | 95% | 95% | 95% | 95% | 95% | Annual generation from solar PV system, kWh | 0 kWh to 299 kWh | 54.86% | 95% | 95% | 95% | 95% | 95% | 95% | 95% | 95% | 95% | 95% | 95% | 95% | 95% | 95%
| 300 kWh to 599 kWh | 51.56% | 91.24% | 95% | 95% | 95% | 95% | 95% | 95% | 95% | 95% | 95% | 95% | 95% | 95% | 95% |  | 300 kWh to 599 kWh | 46.17% | 89.7% | 95% | 95% | 95% | 95% | 95% | 95% | 95% | 95% | 95% | 95% | 95% | 95% | 95% |  | 300 kWh to 599 kWh | 40.17% | 80.95% | 95% | 95% | 95% | 95% | 95% | 95% | 95% | 95% | 95% | 95% | 95% | 95% | 95%
| 600 kWh to 899 kWh | 45.69% | 75.61% | 88% | 93% | 94.48% | 94.49% | 94.49% | 94.49% | 94.49% | 94.67% | 94.94% | 95% | 95% | 95% | 95% |  | 600 kWh to 899 kWh | 41.05% | 73.56% | 87% | 92.22% | 93.66% | 93.71% | 93.71% | 93.71% | 93.8% | 94.19% | 94.45% | 94.45% | 94.45% | 94.45% | 94.45% |  | 600 kWh to 899 kWh | 36.37% | 70.17% | 84.72% | 90.72% | 92.76% | 93.24% | 93.41% | 93.47% | 93.6% | 93.65% | 93.75% | 93.83% | 93.88% | 93.88% | 93.88%
| 900 kWh to 1,199 kWh | 38.03% | 66.58% | 79.52% | 85.35% | 87.84% | 88.55% | 88.86% | 88.93% | 89.01% | 89.05% | 89.05% | 89.05% | 89.09% | 89.37% | 89.37% |  | 900 kWh to 1,199 kWh | 33.73% | 63.38% | 76.92% | 83.39% | 86.28% | 87.25% | 87.75% | 88.02% | 88.12% | 88.21% | 88.3% | 88.45% | 88.45% | 88.7% | 88.89% |  | 900 kWh to 1,199 kWh | 29.24% | 59.22% | 73.92% | 81.74% | 85.53% | 87.1% | 87.75% | 88.02% | 88.12% | 88.21% | 88.3% | 88.45% | 88.45% | 88.45% | 88.45%
| 1200 kWh to 1,499 kWh | 33.06% | 59.65% | 72.14% | 78.33% | 81.41% | 82.51% | 82.96% | 83% | 83% | 83.05% | 83.05% | 83.28% | 83.5% | 83.93% | 83.93% |  | 1200 kWh to 1,499 kWh | 29.15% | 56.09% | 69.31% | 76.46% | 80.03% | 81.4% | 81.98% | 82.39% | 82.46% | 82.55% | 82.6% | 82.81% | 82.81% | 83.09% | 83.48% |  | 1200 kWh to 1,499 kWh | 24.84% | 51.65% | 65.87% | 74.3% | 78.88% | 80.99% | 81.98% | 82.39% | 82.46% | 82.55% | 82.6% | 82.81% | 82.81% | 82.81% | 82.81%
| 1500 kWh to 1,799 kWh | 29.22% | 53.37% | 64.96% | 71.06% | 74.35% | 75.75% | 76.3% | 76.3% | 76.3% | 76.3% | 76.3% | 76.73% | 77.12% | 77.7% | 77.7% |  | 1500 kWh to 1,799 kWh | 25.89% | 50.03% | 62.41% | 69.57% | 73.28% | 74.85% | 75.35% | 75.86% | 75.95% | 76.06% | 76.07% | 76.23% | 76.42% | 76.67% | 77.05% |  | 1500 kWh to 1,799 kWh | 21.62% | 45.46% | 58.73% | 67.06% | 71.86% | 74.19% | 75.35% | 75.86% | 75.95% | 76.06% | 76.07% | 76.23% | 76.23% | 76.23% | 76.23%
| 1800 kWh to 2,099 kWh | 25.99% | 47.68% | 58.23% | 63.86% | 67.03% | 68.65% | 69.42% | 69.45% | 69.45% | 69.51% | 69.51% | 70.01% | 70.46% | 70.91% | 70.97% |  | 1800 kWh to 2,099 kWh | 23.23% | 44.78% | 56.27% | 63.25% | 66.83% | 68.45% | 68.87% | 69.13% | 69.37% | 69.51% | 69.51% | 69.56% | 70.1% | 70.23% | 70.51% |  | 1800 kWh to 2,099 kWh | 19.05% | 40.17% | 52.25% | 60.08% | 64.72% | 67.12% | 68.4% | 69.13% | 69.37% | 69.51% | 69.51% | 69.56% | 69.56% | 69.56% | 69.56%
| 2100 kWh to 2,399 kWh | 23.43% | 43.19% | 52.91% | 58.11% | 60.78% | 62.26% | 62.92% | 63.04% | 63.12% | 63.39% | 63.43% | 63.66% | 64.09% | 64.38% | 64.78% |  | 2100 kWh to 2,399 kWh | 21.04% | 40.63% | 51.2% | 57.59% | 60.78% | 62.26% | 62.78% | 62.9% | 63.12% | 63.39% | 63.43% | 63.51% | 63.96% | 64.1% | 64.26% |  | 2100 kWh to 2,399 kWh | 17.03% | 36.04% | 47.01% | 54.3% | 58.68% | 61% | 62.12% | 62.84% | 63.12% | 63.39% | 63.43% | 63.51% | 63.51% | 63.51% | 63.51%
| 2400 kWh to 2,699 kWh | 21.32% | 39.46% | 48.52% | 53.37% | 55.62% | 56.99% | 57.49% | 57.78% | 57.78% | 57.96% | 58.1% | 58.24% | 58.33% | 58.33% | 58.33% |  | 2400 kWh to 2,699 kWh | 19.04% | 36.93% | 46.71% | 52.69% | 55.62% | 56.99% | 57.49% | 57.78% | 57.78% | 57.96% | 58.1% | 58.24% | 58.33% | 58.33% | 58.33% |  | 2400 kWh to 2,699 kWh | 15.43% | 32.66% | 42.63% | 49.37% | 53.46% | 55.67% | 56.64% | 57.3% | 57.59% | 57.96% | 58.1% | 58.24% | 58.24% | 58.24% | 58.24%
| 2700 kWh to 2,999 kWh | 19.7% | 36.28% | 44.77% | 49.48% | 51.31% | 52.19% | 52.19% | 52.19% | 52.19% | 52.19% | 52.19% | 52.19% | 52.19% | 52.19% | 52.19% |  | 2700 kWh to 2,999 kWh | 17.41% | 33.66% | 42.53% | 48.08% | 51.02% | 52.19% | 52.19% | 52.19% | 52.19% | 52.19% | 52.19% | 52.19% | 52.19% | 52.19% | 52.19% |  | 2700 kWh to 2,999 kWh | 14.16% | 29.92% | 39.11% | 45.38% | 49.25% | 51.29% | 52.09% | 52.19% | 52.19% | 52.19% | 52.19% | 52.19% | 52.19% | 52.19% | 52.19%
| 3000 kWh to 3,299 kWh | 18.39% | 33.38% | 41.2% | 45.73% | 47.22% | 47.22% | 47.22% | 47.22% | 47.22% | 47.22% | 47.22% | 47.22% | 47.22% | 47.22% | 47.22% |  | 3000 kWh to 3,299 kWh | 16.07% | 30.69% | 38.74% | 44% | 47.08% | 47.22% | 47.22% | 47.22% | 47.22% | 47.22% | 47.22% | 47.22% | 47.22% | 47.22% | 47.22% |  | 3000 kWh to 3,299 kWh | 13.09% | 27.48% | 35.96% | 41.81% | 45.47% | 47.22% | 47.22% | 47.22% | 47.22% | 47.22% | 47.22% | 47.22% | 47.22% | 47.22% | 47.22%
| 3300 kWh to 3,599 kWh | 17.3% | 30.82% | 37.96% | 42.3% | 43.11% | 43.11% | 43.11% | 43.11% | 43.11% | 43.11% | 43.11% | 43.11% | 43.11% | 43.11% | 43.11% |  | 3300 kWh to 3,599 kWh | 15% | 28.24% | 35.61% | 40.48% | 43.11% | 43.11% | 43.11% | 43.11% | 43.11% | 43.11% | 43.11% | 43.11% | 43.11% | 43.11% | 43.11% |  | 3300 kWh to 3,599 kWh | 12.13% | 25.32% | 33.23% | 38.78% | 42.32% | 43.11% | 43.11% | 43.11% | 43.11% | 43.11% | 43.11% | 43.11% | 43.11% | 43.11% | 43.11%
| 3600 kWh to 3,899 kWh | 16.32% | 28.7% | 35.23% | 39.31% | 39.66% | 39.66% | 39.66% | 39.66% | 39.66% | 39.66% | 39.66% | 39.66% | 39.66% | 39.66% | 39.66% |  | 3600 kWh to 3,899 kWh | 14.11% | 26.28% | 33.16% | 37.68% | 39.66% | 39.66% | 39.66% | 39.66% | 39.66% | 39.66% | 39.66% | 39.66% | 39.66% | 39.66% | 39.66% |  | 3600 kWh to 3,899 kWh | 11.29% | 23.39% | 30.73% | 36.03% | 39.46% | 39.66% | 39.66% | 39.66% | 39.66% | 39.66% | 39.66% | 39.66% | 39.66% | 39.66% | 39.66%
| 3900 kWh to 4,199 kWh | 15.44% | 26.89% | 32.96% | 36.72% | 36.72% | 36.72% | 36.72% | 36.72% | 36.72% | 36.72% | 36.72% | 36.72% | 36.72% | 36.72% | 36.72% |  | 3900 kWh to 4,199 kWh | 13.34% | 24.61% | 31.03% | 35.28% | 36.72% | 36.72% | 36.72% | 36.72% | 36.72% | 36.72% | 36.72% | 36.72% | 36.72% | 36.72% | 36.72% |  | 3900 kWh to 4,199 kWh | 10.56% | 21.79% | 28.62% | 33.67% | 36.72% | 36.72% | 36.72% | 36.72% | 36.72% | 36.72% | 36.72% | 36.72% | 36.72% | 36.72% | 36.72%
| 4200 kWh to 4,499 kWh | 14.68% | 25.37% | 31.05% | 34.19% | 34.19% | 34.19% | 34.19% | 34.19% | 34.19% | 34.19% | 34.19% | 34.19% | 34.19% | 34.19% | 34.19% |  | 4200 kWh to 4,499 kWh | 12.65% | 23.13% | 29.17% | 33.21% | 34.19% | 34.19% | 34.19% | 34.19% | 34.19% | 34.19% | 34.19% | 34.19% | 34.19% | 34.19% | 34.19% |  | 4200 kWh to 4,499 kWh | 10% | 20.45% | 26.82% | 31.54% | 34.19% | 34.19% | 34.19% | 34.19% | 34.19% | 34.19% | 34.19% | 34.19% | 34.19% | 34.19% | 34.19%
| 4500 kWh to 4,799 kWh | 13.99% | 23.92% | 29.32% | 31.98% | 31.98% | 31.98% | 31.98% | 31.98% | 31.98% | 31.98% | 31.98% | 31.98% | 31.98% | 31.98% | 31.98% |  | 4500 kWh to 4,799 kWh | 11.98% | 21.76% | 27.43% | 31.33% | 31.98% | 31.98% | 31.98% | 31.98% | 31.98% | 31.98% | 31.98% | 31.98% | 31.98% | 31.98% | 31.98% |  | 4500 kWh to 4,799 kWh | 10% | 19.34% | 25.32% | 29.76% | 31.98% | 31.98% | 31.98% | 31.98% | 31.98% | 31.98% | 31.98% | 31.98% | 31.98% | 31.98% | 31.98%
| 4800 kWh to 5,099 kWh | 13.33% | 22.55% | 27.64% | 30.04% | 30.04% | 30.04% | 30.04% | 30.04% | 30.04% | 30.04% | 30.04% | 30.04% | 30.04% | 30.04% | 30.04% |  | 4800 kWh to 5,099 kWh | 11.37% | 20.61% | 25.96% | 29.7% | 30.04% | 30.04% | 30.04% | 30.04% | 30.04% | 30.04% | 30.04% | 30.04% | 30.04% | 30.04% | 30.04% |  | 4800 kWh to 5,099 kWh | 10% | 18.3% | 24% | 28.23% | 30.04% | 30.04% | 30.04% | 30.04% | 30.04% | 30.04% | 30.04% | 30.04% | 30.04% | 30.04% | 30.04%
| 5100 kWh to 5,399 kWh | 12.66% | 21.35% | 26.22% | 28.33% | 28.33% | 28.33% | 28.33% | 28.33% | 28.33% | 28.33% | 28.33% | 28.33% | 28.33% | 28.33% | 28.33% |  | 5100 kWh to 5,399 kWh | 10.87% | 19.6% | 24.67% | 28.27% | 28.33% | 28.33% | 28.33% | 28.33% | 28.33% | 28.33% | 28.33% | 28.33% | 28.33% | 28.33% | 28.33% |  | 5100 kWh to 5,399 kWh | 10% | 17.37% | 22.83% | 26.89% | 28.33% | 28.33% | 28.33% | 28.33% | 28.33% | 28.33% | 28.33% | 28.33% | 28.33% | 28.33% | 28.33%
| 5400 kWh to 5,699 kWh | 12.06% | 20.49% | 25.15% | 26.8% | 26.8% | 26.8% | 26.8% | 26.8% | 26.8% | 26.8% | 26.8% | 26.8% | 26.8% | 26.8% | 26.8% |  | 5400 kWh to 5,699 kWh | 10.53% | 18.74% | 23.56% | 26.8% | 26.8% | 26.8% | 26.8% | 26.8% | 26.8% | 26.8% | 26.8% | 26.8% | 26.8% | 26.8% | 26.8% |  | 5400 kWh to 5,699 kWh | 10% | 16.55% | 21.76% | 25.6% | 26.8% | 26.8% | 26.8% | 26.8% | 26.8% | 26.8% | 26.8% | 26.8% | 26.8% | 26.8% | 26.8%
| 5700 kWh to 5,999 kWh | 11.54% | 19.94% | 24.44% | 25.42% | 25.42% | 25.42% | 25.42% | 25.42% | 25.42% | 25.42% | 25.42% | 25.42% | 25.42% | 25.42% | 25.42% |  | 5700 kWh to 5,999 kWh | 10.3% | 17.93% | 22.54% | 25.42% | 25.42% | 25.42% | 25.42% | 25.42% | 25.42% | 25.42% | 25.42% | 25.42% | 25.42% | 25.42% | 25.42% |  | 5700 kWh to 5,999 kWh | 10% | 15.87% | 20.8% | 24.34% | 25.42% | 25.42% | 25.42% | 25.42% | 25.42% | 25.42% | 25.42% | 25.42% | 25.42% | 25.42% | 25.42%
|  | Occupancy: Home all day. Annual electricity consumption: 2,000 kWh to 2,499 kWh | [16 empty] | Occupancy: In half the day. Annual electricity consumption: 2,000 kWh to 2,499 kWh | [16 empty] | Occupancy: Out during the day. Annual electricity consumption: 2,000 kWh to 2,499 kWh
|  | Battery Energy Storage Usable Capacity, kWh | [16 empty] | Battery Energy Storage Usable Capacity, kWh | [16 empty] | Battery Energy Storage Usable Capacity, kWh
|  | PV | ≥1.1 | ≥2.1 | ≥3.1 | ≥4.1 | ≥5.1 | ≥6.1 | ≥7.1 | ≥8.1 | ≥9.1 | ≥10.1 | ≥11.1 | ≥12.1 | ≥13.1 | ≥14.1 |  |  | PV | ≥1.1 | ≥2.1 | ≥3.1 | ≥4.1 | ≥5.1 | ≥6.1 | ≥7.1 | ≥8.1 | ≥9.1 | ≥10.1 | ≥11.1 | ≥12.1 | ≥13.1 | ≥14.1 |  |  | PV | ≥1.1 | ≥2.1 | ≥3.1 | ≥4.1 | ≥5.1 | ≥6.1 | ≥7.1 | ≥8.1 | ≥9.1 | ≥10.1 | ≥11.1 | ≥12.1 | ≥13.1 | ≥14.1
|  | Only | <2.1 | <3.1 | <4.1 | <5.1 | <6.1 | <7.1 | <8.1 | <9.1 | <10.1 | <11.1 | <12.1 | <13.1 | <14.1 | <15.1 |  |  | Only | <2.1 | <3.1 | <4.1 | <5.1 | <6.1 | <7.1 | <8.1 | <9.1 | <10.1 | <11.1 | <12.1 | <13.1 | <14.1 | <15.1 |  |  | Only | <2.1 | <3.1 | <4.1 | <5.1 | <6.1 | <7.1 | <8.1 | <9.1 | <10.1 | <11.1 | <12.1 | <13.1 | <14.1 | <15.1
Annual generation from solar PV system, kWh | 0 kWh to 299 kWh | 76.95% | 95% | 95% | 95% | 95% | 95% | 95% | 95% | 95% | 95% | 95% | 95% | 95% | 95% | 95% | Annual generation from solar PV system, kWh | 0 kWh to 299 kWh | 62.46% | 95% | 95% | 95% | 95% | 95% | 95% | 95% | 95% | 95% | 95% | 95% | 95% | 95% | 95% | Annual generation from solar PV system, kWh | 0 kWh to 299 kWh | 58.27% | 95% | 95% | 95% | 95% | 95% | 95% | 95% | 95% | 95% | 95% | 95% | 95% | 95% | 95%
| 300 kWh to 599 kWh | 57.57% | 95% | 95% | 95% | 95% | 95% | 95% | 95% | 95% | 95% | 95% | 95% | 95% | 95% | 95% |  | 300 kWh to 599 kWh | 46.17% | 89.7% | 95% | 95% | 95% | 95% | 95% | 95% | 95% | 95% | 95% | 95% | 95% | 95% | 95% |  | 300 kWh to 599 kWh | 42.9% | 82.72% | 95% | 95% | 95% | 95% | 95% | 95% | 95% | 95% | 95% | 95% | 95% | 95% | 95%
| 600 kWh to 899 kWh | 50.31% | 76.01% | 88.08% | 93.1% | 94.71% | 95% | 95% | 95% | 95% | 95% | 95% | 95% | 95% | 95% | 95% |  | 600 kWh to 899 kWh | 44.51% | 75.21% | 88.08% | 92.95% | 94.44% | 94.66% | 94.68% | 94.68% | 94.68% | 94.68% | 94.8% | 94.87% | 94.87% | 94.87% | 94.87% |  | 600 kWh to 899 kWh | 38.47% | 70.99% | 85.18% | 91.27% | 93.47% | 94.14% | 94.32% | 94.32% | 94.32% | 94.32% | 94.32% | 94.32% | 94.32% | 94.32% | 94.32%
| 900 kWh to 1,199 kWh | 42.76% | 69.57% | 81.93% | 88.02% | 90.98% | 92.18% | 92.67% | 92.67% | 92.7% | 92.7% | 92.84% | 92.99% | 93.18% | 93.22% | 93.22% |  | 900 kWh to 1,199 kWh | 37.64% | 67.21% | 80.91% | 87.45% | 90.34% | 91.41% | 91.96% | 92.16% | 92.18% | 92.18% | 92.18% | 92.24% | 92.34% | 92.38% | 92.44% |  | 900 kWh to 1,199 kWh | 31.37% | 60.97% | 75.65% | 83.82% | 88.12% | 90.25% | 91.21% | 91.7% | 91.9% | 92.04% | 92.12% | 92.24% | 92.25% | 92.25% | 92.25%
| 1200 kWh to 1,499 kWh | 37.66% | 63.67% | 76.33% | 83.08% | 86.63% | 88.14% | 88.85% | 88.95% | 89.19% | 89.38% | 89.75% | 89.97% | 90.21% | 90.22% | 90.22% |  | 1200 kWh to 1,499 kWh | 32.87% | 60.61% | 74.35% | 81.82% | 85.62% | 87.31% | 88.23% | 88.69% | 88.85% | 88.87% | 88.97% | 89.19% | 89.31% | 89.31% | 89.31% |  | 1200 kWh to 1,499 kWh | 26.86% | 53.73% | 68.19% | 77.28% | 82.84% | 85.91% | 87.5% | 88.31% | 88.67% | 88.87% | 88.97% | 89.19% | 89.31% | 89.31% | 89.31%
| 1500 kWh to 1,799 kWh | 33.63% | 57.85% | 70.26% | 77.41% | 81.34% | 83.08% | 83.82% | 84.01% | 84.32% | 84.62% | 85.02% | 85.29% | 85.61% | 85.72% | 85.72% |  | 1500 kWh to 1,799 kWh | 28.99% | 54.13% | 67.24% | 75.09% | 79.51% | 81.79% | 83.05% | 83.79% | 84.05% | 84.19% | 84.36% | 84.62% | 84.76% | 84.76% | 84.76% |  | 1500 kWh to 1,799 kWh | 23.44% | 47.48% | 61.19% | 70.53% | 76.83% | 80.59% | 82.64% | 83.6% | 83.96% | 84.19% | 84.36% | 84.62% | 84.76% | 84.76% | 84.76%
| 1800 kWh to 2,099 kWh | 30.25% | 52.57% | 64.27% | 71.32% | 75.17% | 76.98% | 77.72% | 78.17% | 78.53% | 78.87% | 79.35% | 79.6% | 79.85% | 79.93% | 79.93% |  | 1800 kWh to 2,099 kWh | 25.95% | 48.36% | 60.48% | 68.28% | 72.99% | 75.71% | 77.24% | 78.17% | 78.53% | 78.53% | 78.64% | 78.91% | 79.11% | 79.14% | 79.14% |  | 1800 kWh to 2,099 kWh | 20.83% | 42.31% | 55.04% | 64.18% | 70.72% | 74.72% | 76.93% | 77.85% | 78.2% | 78.4% | 78.64% | 78.91% | 79.11% | 79.14% | 79.14%
| 2100 kWh to 2,399 kWh | 27.59% | 48.02% | 58.84% | 65.55% | 69.31% | 71.28% | 72.12% | 72.5% | 72.81% | 72.81% | 73.17% | 73.49% | 73.73% | 73.86% | 73.86% |  | 2100 kWh to 2,399 kWh | 23.59% | 43.55% | 54.66% | 62.2% | 67% | 69.92% | 71.54% | 72.5% | 72.81% | 72.81% | 72.96% | 73.21% | 73.32% | 73.41% | 73.53% |  | 2100 kWh to 2,399 kWh | 18.78% | 38.15% | 49.87% | 58.58% | 64.99% | 68.97% | 71.11% | 72% | 72.38% | 72.65% | 72.96% | 73.21% | 73.32% | 73.32% | 73.32%
| 2400 kWh to 2,699 kWh | 25.43% | 44.01% | 53.91% | 60.18% | 63.79% | 65.86% | 66.88% | 67.19% | 67.52% | 67.52% | 67.8% | 68.1% | 68.23% | 68.23% | 68.31% |  | 2400 kWh to 2,699 kWh | 21.71% | 39.81% | 50.16% | 57.37% | 62.09% | 64.87% | 66.36% | 67.19% | 67.52% | 67.52% | 67.66% | 67.83% | 67.87% | 68.06% | 68.31% |  | 2400 kWh to 2,699 kWh | 17.14% | 34.77% | 45.59% | 53.75% | 59.79% | 63.5% | 65.55% | 66.51% | 67.06% | 67.38% | 67.66% | 67.83% | 67.87% | 67.91% | 68.12%
| 2700 kWh to 2,999 kWh | 23.76% | 40.63% | 49.82% | 55.79% | 59.23% | 61.27% | 62.39% | 62.72% | 62.8% | 62.8% | 63.15% | 63.32% | 63.4% | 63.4% | 63.43% |  | 2700 kWh to 2,999 kWh | 20.04% | 36.75% | 46.43% | 53.22% | 57.73% | 60.28% | 61.59% | 62.27% | 62.61% | 62.76% | 62.94% | 63.06% | 63.06% | 63.14% | 63.43% |  | 2700 kWh to 2,999 kWh | 15.77% | 31.9% | 41.86% | 49.48% | 55.17% | 58.73% | 60.77% | 61.81% | 62.43% | 62.76% | 62.94% | 63.06% | 63.06% | 63.14% | 63.43%
| 3000 kWh to 3,299 kWh | 22.32% | 37.74% | 46.32% | 52.03% | 55.3% | 57.14% | 58.14% | 58.61% | 58.89% | 58.94% | 59.29% | 59.32% | 59.32% | 59.32% | 59.32% |  | 3000 kWh to 3,299 kWh | 18.62% | 34.23% | 43.3% | 49.61% | 53.77% | 56.09% | 57.28% | 57.92% | 58.36% | 58.62% | 58.72% | 58.73% | 58.75% | 58.89% | 59.13% |  | 3000 kWh to 3,299 kWh | 14.63% | 29.37% | 38.56% | 45.67% | 51.03% | 54.48% | 56.59% | 57.7% | 58.36% | 58.62% | 58.72% | 58.73% | 58.75% | 58.89% | 59.13%
| 3300 kWh to 3,599 kWh | 20.97% | 35.17% | 43.27% | 48.71% | 51.81% | 53.4% | 54.2% | 54.69% | 55.05% | 55.19% | 55.43% | 55.43% | 55.43% | 55.43% | 55.43% |  | 3300 kWh to 3,599 kWh | 17.33% | 31.78% | 40.21% | 46.04% | 49.88% | 52.11% | 53.4% | 54.12% | 54.69% | 54.86% | 54.91% | 54.91% | 55.01% | 55.23% | 55.43% |  | 3300 kWh to 3,599 kWh | 13.66% | 27.19% | 35.69% | 42.35% | 47.47% | 50.88% | 53.02% | 54.1% | 54.69% | 54.86% | 54.91% | 54.91% | 55.01% | 55.23% | 55.43%
| 3600 kWh to 3,899 kWh | 19.66% | 32.68% | 40.26% | 45.44% | 48.54% | 50.06% | 50.74% | 51% | 51% | 51% | 51% | 51% | 51% | 51% | 51% |  | 3600 kWh to 3,899 kWh | 16.31% | 29.58% | 37.43% | 42.92% | 46.54% | 48.71% | 50.09% | 50.89% | 51% | 51% | 51% | 51% | 51% | 51% | 51% |  | 3600 kWh to 3,899 kWh | 12.81% | 25.25% | 33.14% | 39.41% | 44.33% | 47.69% | 49.83% | 50.89% | 51% | 51% | 51% | 51% | 51% | 51% | 51%
| 3900 kWh to 4,199 kWh | 18.49% | 30.57% | 37.61% | 42.43% | 45.44% | 47.01% | 47.22% | 47.22% | 47.22% | 47.22% | 47.22% | 47.22% | 47.22% | 47.22% | 47.22% |  | 3900 kWh to 4,199 kWh | 15.39% | 27.55% | 34.86% | 40.08% | 43.62% | 45.78% | 47.22% | 47.22% | 47.22% | 47.22% | 47.22% | 47.22% | 47.22% | 47.22% | 47.22% |  | 3900 kWh to 4,199 kWh | 12.03% | 23.6% | 30.98% | 36.91% | 41.65% | 44.93% | 46.99% | 47.22% | 47.22% | 47.22% | 47.22% | 47.22% | 47.22% | 47.22% | 47.22%
| 4200 kWh to 4,499 kWh | 17.51% | 28.71% | 35.2% | 39.79% | 42.82% | 43.96% | 43.96% | 43.96% | 43.96% | 43.96% | 43.96% | 43.96% | 43.96% | 43.96% | 43.96% |  | 4200 kWh to 4,499 kWh | 14.66% | 25.96% | 32.8% | 37.78% | 41.24% | 43.38% | 43.96% | 43.96% | 43.96% | 43.96% | 43.96% | 43.96% | 43.96% | 43.96% | 43.96% |  | 4200 kWh to 4,499 kWh | 11.35% | 22.12% | 29.04% | 34.68% | 39.26% | 42.47% | 43.96% | 43.96% | 43.96% | 43.96% | 43.96% | 43.96% | 43.96% | 43.96% | 43.96%
| 4500 kWh to 4,799 kWh | 16.68% | 27.27% | 33.34% | 37.63% | 40.57% | 41.12% | 41.12% | 41.12% | 41.12% | 41.12% | 41.12% | 41.12% | 41.12% | 41.12% | 41.12% |  | 4500 kWh to 4,799 kWh | 13.99% | 24.54% | 30.97% | 35.73% | 39.14% | 41.12% | 41.12% | 41.12% | 41.12% | 41.12% | 41.12% | 41.12% | 41.12% | 41.12% | 41.12% |  | 4500 kWh to 4,799 kWh | 10.76% | 20.91% | 27.49% | 32.88% | 37.25% | 40.31% | 41.12% | 41.12% | 41.12% | 41.12% | 41.12% | 41.12% | 41.12% | 41.12% | 41.12%
| 4800 kWh to 5,099 kWh | 15.99% | 26% | 31.72% | 35.81% | 38.63% | 38.63% | 38.63% | 38.63% | 38.63% | 38.63% | 38.63% | 38.63% | 38.63% | 38.63% | 38.63% |  | 4800 kWh to 5,099 kWh | 13.44% | 23.27% | 29.32% | 33.85% | 37.2% | 38.63% | 38.63% | 38.63% | 38.63% | 38.63% | 38.63% | 38.63% | 38.63% | 38.63% | 38.63% |  | 4800 kWh to 5,099 kWh | 10.23% | 19.83% | 26.11% | 31.3% | 35.46% | 38.39% | 38.63% | 38.63% | 38.63% | 38.63% | 38.63% | 38.63% | 38.63% | 38.63% | 38.63%
| 5100 kWh to 5,399 kWh | 15.36% | 25.03% | 30.54% | 34.31% | 36.42% | 36.42% | 36.42% | 36.42% | 36.42% | 36.42% | 36.42% | 36.42% | 36.42% | 36.42% | 36.42% |  | 5100 kWh to 5,399 kWh | 12.86% | 22.06% | 27.81% | 32.16% | 35.51% | 36.42% | 36.42% | 36.42% | 36.42% | 36.42% | 36.42% | 36.42% | 36.42% | 36.42% | 36.42% |  | 5100 kWh to 5,399 kWh | 10% | 18.83% | 24.83% | 29.83% | 33.77% | 36.42% | 36.42% | 36.42% | 36.42% | 36.42% | 36.42% | 36.42% | 36.42% | 36.42% | 36.42%
| 5400 kWh to 5,699 kWh | 14.82% | 24.18% | 29.53% | 33.02% | 34.45% | 34.45% | 34.45% | 34.45% | 34.45% | 34.45% | 34.45% | 34.45% | 34.45% | 34.45% | 34.45% |  | 5400 kWh to 5,699 kWh | 12.26% | 20.97% | 26.51% | 30.76% | 34.09% | 34.45% | 34.45% | 34.45% | 34.45% | 34.45% | 34.45% | 34.45% | 34.45% | 34.45% | 34.45% |  | 5400 kWh to 5,699 kWh | 10% | 17.81% | 23.49% | 28.22% | 31.96% | 34.45% | 34.45% | 34.45% | 34.45% | 34.45% | 34.45% | 34.45% | 34.45% | 34.45% | 34.45%
| 5700 kWh to 5,999 kWh | 14.33% | 23.46% | 28.71% | 31.93% | 32.69% | 32.69% | 32.69% | 32.69% | 32.69% | 32.69% | 32.69% | 32.69% | 32.69% | 32.69% | 32.69% |  | 5700 kWh to 5,999 kWh | 11.64% | 19.98% | 25.45% | 29.7% | 32.69% | 32.69% | 32.69% | 32.69% | 32.69% | 32.69% | 32.69% | 32.69% | 32.69% | 32.69% | 32.69% |  | 5700 kWh to 5,999 kWh | 10% | 16.9% | 22.29% | 26.77% | 30.32% | 32.69% | 32.69% | 32.69% | 32.69% | 32.69% | 32.69% | 32.69% | 32.69% | 32.69% | 32.69%
|  | Occupancy: Home all day. Annual electricity consumption: 2,500 kWh to 2,999 kWh | [16 empty] | Occupancy: In half the day. Annual electricity consumption: 2,500 kWh to 2,999 kWh | [16 empty] | Occupancy: Out during the day. Annual electricity consumption: 2,500 kWh to 2,999 kWh
|  | Battery Energy Storage Usable Capacity, kWh | [16 empty] | Battery Energy Storage Usable Capacity, kWh | [16 empty] | Battery Energy Storage Usable Capacity, kWh
|  | PV | ≥1.1 | ≥2.1 | ≥3.1 | ≥4.1 | ≥5.1 | ≥6.1 | ≥7.1 | ≥8.1 | ≥9.1 | ≥10.1 | ≥11.1 | ≥12.1 | ≥13.1 | ≥14.1 |  |  | PV | ≥1.1 | ≥2.1 | ≥3.1 | ≥4.1 | ≥5.1 | ≥6.1 | ≥7.1 | ≥8.1 | ≥9.1 | ≥10.1 | ≥11.1 | ≥12.1 | ≥13.1 | ≥14.1 |  |  | PV | ≥1.1 | ≥2.1 | ≥3.1 | ≥4.1 | ≥5.1 | ≥6.1 | ≥7.1 | ≥8.1 | ≥9.1 | ≥10.1 | ≥11.1 | ≥12.1 | ≥13.1 | ≥14.1
|  | Only | <2.1 | <3.1 | <4.1 | <5.1 | <6.1 | <7.1 | <8.1 | <9.1 | <10.1 | <11.1 | <12.1 | <13.1 | <14.1 | <15.1 |  |  | Only | <2.1 | <3.1 | <4.1 | <5.1 | <6.1 | <7.1 | <8.1 | <9.1 | <10.1 | <11.1 | <12.1 | <13.1 | <14.1 | <15.1 |  |  | Only | <2.1 | <3.1 | <4.1 | <5.1 | <6.1 | <7.1 | <8.1 | <9.1 | <10.1 | <11.1 | <12.1 | <13.1 | <14.1 | <15.1
Annual generation from solar PV system, kWh | 0 kWh to 299 kWh | 86.05% | 95% | 95% | 95% | 95% | 95% | 95% | 95% | 95% | 95% | 95% | 95% | 95% | 95% | 95% | Annual generation from solar PV system, kWh | 0 kWh to 299 kWh | 74.06% | 95% | 95% | 95% | 95% | 95% | 95% | 95% | 95% | 95% | 95% | 95% | 95% | 95% | 95% | Annual generation from solar PV system, kWh | 0 kWh to 299 kWh | 60.87% | 95% | 95% | 95% | 95% | 95% | 95% | 95% | 95% | 95% | 95% | 95% | 95% | 95% | 95%
| 300 kWh to 599 kWh | 64.7% | 95% | 95% | 95% | 95% | 95% | 95% | 95% | 95% | 95% | 95% | 95% | 95% | 95% | 95% |  | 300 kWh to 599 kWh | 55.42% | 95% | 95% | 95% | 95% | 95% | 95% | 95% | 95% | 95% | 95% | 95% | 95% | 95% | 95% |  | 300 kWh to 599 kWh | 45.06% | 83.38% | 95% | 95% | 95% | 95% | 95% | 95% | 95% | 95% | 95% | 95% | 95% | 95% | 95%
| 600 kWh to 899 kWh | 56.46% | 82.26% | 92.1% | 95% | 95% | 95% | 95% | 95% | 95% | 95% | 95% | 95% | 95% | 95% | 95% |  | 600 kWh to 899 kWh | 48.17% | 78.18% | 89.81% | 93.66% | 94.67% | 94.92% | 95% | 95% | 95% | 95% | 95% | 95% | 95% | 95% | 95% |  | 600 kWh to 899 kWh | 40.09% | 71.13% | 85.18% | 91.33% | 93.51% | 94.14% | 94.32% | 94.32% | 94.32% | 94.32% | 94.36% | 94.42% | 94.42% | 94.42% | 94.42%
| 900 kWh to 1,199 kWh | 48.48% | 74.74% | 86.1% | 91.14% | 93.28% | 94.08% | 94.35% | 94.46% | 94.61% | 94.62% | 94.62% | 94.62% | 94.62% | 94.62% | 94.73% |  | 900 kWh to 1,199 kWh | 41.19% | 69.9% | 82.93% | 89.14% | 91.98% | 93.18% | 93.63% | 93.83% | 93.92% | 93.95% | 93.95% | 93.95% | 93.95% | 93.98% | 94.02% |  | 900 kWh to 1,199 kWh | 33.18% | 62.24% | 76.9% | 85.22% | 89.7% | 91.84% | 92.67% | 92.98% | 93.07% | 93.17% | 93.22% | 93.25% | 93.27% | 93.29% | 93.29%
| 1200 kWh to 1,499 kWh | 42.87% | 68.44% | 80.51% | 86.86% | 90.2% | 91.74% | 92.37% | 92.63% | 92.91% | 92.98% | 93.01% | 93.01% | 93.01% | 93.01% | 93.22% |  | 1200 kWh to 1,499 kWh | 36.39% | 63.38% | 76.79% | 84.37% | 88.5% | 90.57% | 91.51% | 92.01% | 92.33% | 92.45% | 92.45% | 92.45% | 92.52% | 92.7% | 92.81% |  | 1200 kWh to 1,499 kWh | 28.67% | 55.42% | 70.02% | 79.46% | 85.4% | 88.7% | 90.27% | 91.03% | 91.37% | 91.6% | 91.7% | 91.79% | 91.83% | 91.84% | 91.84%
| 1500 kWh to 1,799 kWh | 38.27% | 62.23% | 74.52% | 81.75% | 86.06% | 88.23% | 89.29% | 89.76% | 90.13% | 90.19% | 90.23% | 90.23% | 90.25% | 90.32% | 90.5% |  | 1500 kWh to 1,799 kWh | 32.52% | 57.28% | 70.41% | 78.76% | 83.89% | 86.84% | 88.31% | 89.16% | 89.7% | 89.96% | 90% | 90% | 90.14% | 90.32% | 90.34% |  | 1500 kWh to 1,799 kWh | 25.2% | 49.3% | 63.3% | 73.2% | 80.02% | 84.21% | 86.51% | 87.79% | 88.43% | 88.83% | 88.99% | 89.2% | 89.34% | 89.43% | 89.43%
| 1800 kWh to 2,099 kWh | 34.5% | 56.69% | 68.59% | 75.96% | 80.67% | 83.32% | 84.86% | 85.59% | 86.04% | 86.18% | 86.31% | 86.44% | 86.59% | 86.68% | 86.68% |  | 1800 kWh to 2,099 kWh | 29.35% | 51.8% | 64.32% | 72.9% | 78.62% | 82.11% | 83.94% | 84.96% | 85.62% | 86.07% | 86.3% | 86.44% | 86.59% | 86.68% | 86.68% |  | 1800 kWh to 2,099 kWh | 22.47% | 44.25% | 57.37% | 67.13% | 74.27% | 78.96% | 81.83% | 83.52% | 84.44% | 84.98% | 85.25% | 85.56% | 85.76% | 85.86% | 85.86%
| 2100 kWh to 2,399 kWh | 31.57% | 52.02% | 63.32% | 70.55% | 75.19% | 77.98% | 79.66% | 80.62% | 81.14% | 81.42% | 81.52% | 81.74% | 81.87% | 81.87% | 81.87% |  | 2100 kWh to 2,399 kWh | 26.73% | 47.04% | 58.86% | 67.38% | 73.34% | 77.09% | 79.05% | 80.05% | 80.55% | 81.02% | 81.42% | 81.74% | 81.87% | 81.87% | 81.87% |  | 2100 kWh to 2,399 kWh | 20.4% | 40.04% | 52.16% | 61.48% | 68.68% | 73.66% | 76.92% | 78.84% | 79.88% | 80.4% | 80.71% | 81.04% | 81.29% | 81.38% | 81.38%
| 2400 kWh to 2,699 kWh | 29.13% | 48.06% | 58.58% | 65.48% | 69.86% | 72.68% | 74.34% | 75.39% | 75.96% | 76.41% | 76.5% | 76.56% | 76.69% | 76.69% | 76.96% |  | 2400 kWh to 2,699 kWh | 24.52% | 42.83% | 53.92% | 62.29% | 68.32% | 72.11% | 74.09% | 74.96% | 75.33% | 75.69% | 76.16% | 76.56% | 76.69% | 76.69% | 76.69% |  | 2400 kWh to 2,699 kWh | 18.7% | 36.43% | 47.57% | 56.41% | 63.54% | 68.65% | 72.11% | 74.07% | 75.15% | 75.63% | 76.01% | 76.31% | 76.52% | 76.52% | 76.52%
| 2700 kWh to 2,999 kWh | 27.16% | 44.83% | 54.69% | 61.29% | 65.4% | 68.01% | 69.4% | 70.33% | 70.9% | 71.36% | 71.39% | 71.49% | 71.67% | 71.67% | 72.13% |  | 2700 kWh to 2,999 kWh | 22.64% | 39.3% | 49.58% | 57.57% | 63.49% | 67.3% | 69.39% | 70.3% | 70.62% | 70.87% | 71.26% | 71.49% | 71.67% | 71.67% | 71.67% |  | 2700 kWh to 2,999 kWh | 17.23% | 33.21% | 43.47% | 51.88% | 58.87% | 64% | 67.46% | 69.36% | 70.4% | 70.87% | 71.26% | 71.49% | 71.67% | 71.67% | 71.67%
| 3000 kWh to 3,299 kWh | 25.5% | 41.95% | 51.13% | 57.32% | 61.3% | 63.79% | 65.15% | 66.04% | 66.53% | 66.89% | 66.9% | 67% | 67.12% | 67.12% | 67.39% |  | 3000 kWh to 3,299 kWh | 21.17% | 36.42% | 45.89% | 53.41% | 59.13% | 62.89% | 65.08% | 66.04% | 66.51% | 66.71% | 66.88% | 67% | 67.12% | 67.12% | 67.16% |  | 3000 kWh to 3,299 kWh | 15.95% | 30.48% | 39.98% | 47.96% | 54.66% | 59.65% | 62.97% | 64.86% | 65.92% | 66.46% | 66.84% | 67% | 67.12% | 67.12% | 67.12%
| 3300 kWh to 3,599 kWh | 24.12% | 39.38% | 47.96% | 53.75% | 57.6% | 59.94% | 61.37% | 62.13% | 62.71% | 62.97% | 63.06% | 63.06% | 63.08% | 63.17% | 63.29% |  | 3300 kWh to 3,599 kWh | 19.95% | 34.2% | 42.99% | 49.87% | 55.19% | 58.74% | 60.91% | 61.95% | 62.53% | 62.79% | 62.93% | 63.02% | 63.08% | 63.08% | 63.14% |  | 3300 kWh to 3,599 kWh | 14.9% | 28.23% | 37.07% | 44.59% | 50.94% | 55.71% | 58.87% | 60.76% | 61.85% | 62.51% | 62.89% | 63.02% | 63.08% | 63.08% | 63.08%
| 3600 kWh to 3,899 kWh | 22.92% | 36.97% | 44.91% | 50.35% | 54.13% | 56.53% | 58.12% | 58.94% | 59.51% | 59.76% | 59.97% | 59.97% | 60.01% | 60.01% | 60.01% |  | 3600 kWh to 3,899 kWh | 18.91% | 32.18% | 40.42% | 46.84% | 51.86% | 55.19% | 57.2% | 58.17% | 58.7% | 59.08% | 59.51% | 59.65% | 59.65% | 59.65% | 59.78% |  | 3600 kWh to 3,899 kWh | 14.04% | 26.4% | 34.63% | 41.71% | 47.66% | 52.18% | 55.22% | 57.14% | 58.31% | 59.08% | 59.51% | 59.65% | 59.65% | 59.65% | 59.65%
| 3900 kWh to 4,199 kWh | 21.81% | 34.74% | 42.13% | 47.31% | 50.96% | 53.35% | 54.89% | 55.7% | 56.24% | 56.59% | 56.98% | 57.17% | 57.29% | 57.29% | 57.29% |  | 3900 kWh to 4,199 kWh | 17.96% | 30.36% | 38.11% | 44.16% | 48.89% | 52.03% | 53.9% | 54.88% | 55.4% | 55.98% | 56.51% | 56.67% | 56.67% | 56.67% | 56.75% |  | 3900 kWh to 4,199 kWh | 13.29% | 24.86% | 32.57% | 39.25% | 44.9% | 49.21% | 52.13% | 53.98% | 55.17% | 55.98% | 56.51% | 56.67% | 56.67% | 56.67% | 56.67%
| 4200 kWh to 4,499 kWh | 20.81% | 32.85% | 39.75% | 44.71% | 48.25% | 50.64% | 52.05% | 52.81% | 53.32% | 53.73% | 53.73% | 53.73% | 53.73% | 53.73% | 53.73% |  | 4200 kWh to 4,499 kWh | 17.07% | 28.6% | 35.82% | 41.6% | 46.19% | 49.34% | 51.19% | 52.22% | 52.76% | 53.18% | 53.68% | 53.73% | 53.73% | 53.73% | 53.73% |  | 4200 kWh to 4,499 kWh | 12.59% | 23.49% | 30.75% | 37.1% | 42.5% | 46.63% | 49.46% | 51.25% | 52.43% | 53.18% | 53.68% | 53.73% | 53.73% | 53.73% | 53.73%
| 4500 kWh to 4,799 kWh | 19.92% | 31.22% | 37.78% | 42.54% | 45.97% | 48.22% | 49.47% | 50.13% | 50.27% | 50.27% | 50.27% | 50.27% | 50.27% | 50.27% | 50.27% |  | 4500 kWh to 4,799 kWh | 16.25% | 27.08% | 33.78% | 39.23% | 43.64% | 46.79% | 48.76% | 49.93% | 50.27% | 50.27% | 50.27% | 50.27% | 50.27% | 50.27% | 50.27% |  | 4500 kWh to 4,799 kWh | 11.94% | 22.23% | 29.12% | 35.16% | 40.34% | 44.35% | 47.13% | 48.91% | 50.05% | 50.27% | 50.27% | 50.27% | 50.27% | 50.27% | 50.27%
| 4800 kWh to 5,099 kWh | 19.15% | 29.9% | 36.19% | 40.78% | 44.11% | 46.24% | 47.22% | 47.22% | 47.22% | 47.22% | 47.22% | 47.22% | 47.22% | 47.22% | 47.22% |  | 4800 kWh to 5,099 kWh | 15.46% | 25.69% | 31.97% | 37.09% | 41.33% | 44.5% | 46.6% | 47.22% | 47.22% | 47.22% | 47.22% | 47.22% | 47.22% | 47.22% | 47.22% |  | 4800 kWh to 5,099 kWh | 11.38% | 21.09% | 27.6% | 33.34% | 38.31% | 42.24% | 45.02% | 46.84% | 47.22% | 47.22% | 47.22% | 47.22% | 47.22% | 47.22% | 47.22%
| 5100 kWh to 5,399 kWh | 18.35% | 28.52% | 34.59% | 39.06% | 42.3% | 44.29% | 44.52% | 44.52% | 44.52% | 44.52% | 44.52% | 44.52% | 44.52% | 44.52% | 44.52% |  | 5100 kWh to 5,399 kWh | 14.81% | 24.47% | 30.47% | 35.34% | 39.42% | 42.42% | 44.52% | 44.52% | 44.52% | 44.52% | 44.52% | 44.52% | 44.52% | 44.52% | 44.52% |  | 5100 kWh to 5,399 kWh | 10.85% | 20.02% | 26.18% | 31.65% | 36.41% | 40.28% | 43.02% | 44.52% | 44.52% | 44.52% | 44.52% | 44.52% | 44.52% | 44.52% | 44.52%
| 5400 kWh to 5,699 kWh | 17.47% | 27.01% | 32.83% | 37.22% | 40.36% | 42.11% | 42.11% | 42.11% | 42.11% | 42.11% | 42.11% | 42.11% | 42.11% | 42.11% | 42.11% |  | 5400 kWh to 5,699 kWh | 14.31% | 23.41% | 29.23% | 33.95% | 37.87% | 40.58% | 42.11% | 42.11% | 42.11% | 42.11% | 42.11% | 42.11% | 42.11% | 42.11% | 42.11% |  | 5400 kWh to 5,699 kWh | 10.32% | 19.04% | 24.87% | 30.12% | 34.71% | 38.48% | 41.11% | 42.11% | 42.11% | 42.11% | 42.11% | 42.11% | 42.11% | 42.11% | 42.11%
| 5700 kWh to 5,999 kWh | 16.58% | 25.63% | 31.14% | 35.31% | 38.3% | 39.95% | 39.95% | 39.95% | 39.95% | 39.95% | 39.95% | 39.95% | 39.95% | 39.95% | 39.95% |  | 5700 kWh to 5,999 kWh | 13.97% | 22.48% | 28.18% | 32.82% | 36.58% | 38.84% | 39.95% | 39.95% | 39.95% | 39.95% | 39.95% | 39.95% | 39.95% | 39.95% | 39.95% |  | 5700 kWh to 5,999 kWh | 10% | 18.15% | 23.68% | 28.74% | 33.17% | 36.81% | 39.27% | 39.95% | 39.95% | 39.95% | 39.95% | 39.95% | 39.95% | 39.95% | 39.95%
|  | Occupancy: Home all day. Annual electricity consumption: 3,000 kWh to 3,499 kWh | [16 empty] | Occupancy: In half the day. Annual electricity consumption: 3,000 kWh to 3,499 kWh | [16 empty] | Occupancy: Out during the day. Annual electricity consumption: 3,000 kWh to 3,499 kWh
|  | Battery Energy Storage Usable Capacity, kWh | [16 empty] | Battery Energy Storage Usable Capacity, kWh | [16 empty] | Battery Energy Storage Usable Capacity, kWh
|  | PV | ≥1.1 | ≥2.1 | ≥3.1 | ≥4.1 | ≥5.1 | ≥6.1 | ≥7.1 | ≥8.1 | ≥9.1 | ≥10.1 | ≥11.1 | ≥12.1 | ≥13.1 | ≥14.1 |  |  | PV | ≥1.1 | ≥2.1 | ≥3.1 | ≥4.1 | ≥5.1 | ≥6.1 | ≥7.1 | ≥8.1 | ≥9.1 | ≥10.1 | ≥11.1 | ≥12.1 | ≥13.1 | ≥14.1 |  |  | PV | ≥1.1 | ≥2.1 | ≥3.1 | ≥4.1 | ≥5.1 | ≥6.1 | ≥7.1 | ≥8.1 | ≥9.1 | ≥10.1 | ≥11.1 | ≥12.1 | ≥13.1 | ≥14.1
|  | Only | <2.1 | <3.1 | <4.1 | <5.1 | <6.1 | <7.1 | <8.1 | <9.1 | <10.1 | <11.1 | <12.1 | <13.1 | <14.1 | <15.1 |  |  | Only | <2.1 | <3.1 | <4.1 | <5.1 | <6.1 | <7.1 | <8.1 | <9.1 | <10.1 | <11.1 | <12.1 | <13.1 | <14.1 | <15.1 |  |  | Only | <2.1 | <3.1 | <4.1 | <5.1 | <6.1 | <7.1 | <8.1 | <9.1 | <10.1 | <11.1 | <12.1 | <13.1 | <14.1 | <15.1
Annual generation from solar PV system, kWh | 0 kWh to 299 kWh | 94.56% | 95% | 95% | 95% | 95% | 95% | 95% | 95% | 95% | 95% | 95% | 95% | 95% | 95% | 95% | Annual generation from solar PV system, kWh | 0 kWh to 299 kWh | 79.21% | 95% | 95% | 95% | 95% | 95% | 95% | 95% | 95% | 95% | 95% | 95% | 95% | 95% | 95% | Annual generation from solar PV system, kWh | 0 kWh to 299 kWh | 63.59% | 95% | 95% | 95% | 95% | 95% | 95% | 95% | 95% | 95% | 95% | 95% | 95% | 95% | 95%
| 300 kWh to 599 kWh | 71.56% | 95% | 95% | 95% | 95% | 95% | 95% | 95% | 95% | 95% | 95% | 95% | 95% | 95% | 95% |  | 300 kWh to 599 kWh | 59.71% | 95% | 95% | 95% | 95% | 95% | 95% | 95% | 95% | 95% | 95% | 95% | 95% | 95% | 95% |  | 300 kWh to 599 kWh | 47.22% | 85.85% | 95% | 95% | 95% | 95% | 95% | 95% | 95% | 95% | 95% | 95% | 95% | 95% | 95%
| 600 kWh to 899 kWh | 61.99% | 85.53% | 93.98% | 95% | 95% | 95% | 95% | 95% | 95% | 95% | 95% | 95% | 95% | 95% | 95% |  | 600 kWh to 899 kWh | 52.55% | 80.59% | 91.25% | 94.33% | 94.84% | 94.96% | 95% | 95% | 95% | 95% | 95% | 95% | 95% | 95% | 95% |  | 600 kWh to 899 kWh | 42.43% | 73.52% | 86.95% | 92.34% | 93.95% | 94.32% | 94.48% | 94.61% | 94.61% | 94.61% | 94.61% | 94.61% | 94.61% | 94.61% | 94.61%
| 900 kWh to 1,199 kWh | 53.96% | 78.79% | 89% | 92.97% | 94.51% | 95% | 95% | 95% | 95% | 95% | 95% | 95% | 95% | 95% | 95% |  | 900 kWh to 1,199 kWh | 44.71% | 72.75% | 85.34% | 90.81% | 93.14% | 94.06% | 94.37% | 94.52% | 94.64% | 94.71% | 94.73% | 94.73% | 94.73% | 94.73% | 94.75% |  | 900 kWh to 1,199 kWh | 34.86% | 63.55% | 77.9% | 85.96% | 90.27% | 92.32% | 93.21% | 93.55% | 93.67% | 93.67% | 93.67% | 93.67% | 93.67% | 93.67% | 93.67%
| 1200 kWh to 1,499 kWh | 48.3% | 73.3% | 84.52% | 89.76% | 92.3% | 93.42% | 93.98% | 94.23% | 94.4% | 94.46% | 94.49% | 94.55% | 94.65% | 94.7% | 94.7% |  | 1200 kWh to 1,499 kWh | 39.67% | 66.68% | 80.06% | 86.86% | 90.47% | 92.22% | 93.06% | 93.47% | 93.72% | 93.87% | 93.92% | 93.93% | 93.93% | 93.93% | 93.93% |  | 1200 kWh to 1,499 kWh | 30.19% | 56.68% | 71.11% | 80.52% | 86.5% | 89.85% | 91.51% | 92.2% | 92.5% | 92.61% | 92.72% | 92.8% | 92.86% | 92.88% | 92.88%
| 1500 kWh to 1,799 kWh | 43.48% | 67.64% | 79.34% | 85.64% | 89.03% | 90.67% | 91.52% | 92.16% | 92.67% | 92.98% | 93.08% | 93.14% | 93.2% | 93.27% | 93.3% |  | 1500 kWh to 1,799 kWh | 35.77% | 60.93% | 74.45% | 82.14% | 86.81% | 89.47% | 90.96% | 91.8% | 92.31% | 92.54% | 92.57% | 92.57% | 92.57% | 92.57% | 92.66% |  | 1500 kWh to 1,799 kWh | 26.65% | 50.76% | 64.71% | 74.7% | 81.76% | 86.2% | 88.7% | 89.97% | 90.64% | 91.01% | 91.23% | 91.39% | 91.52% | 91.58% | 91.58%
| 1800 kWh to 2,099 kWh | 39.47% | 62.59% | 74.27% | 81.08% | 85.05% | 87.21% | 88.44% | 89.35% | 90.09% | 90.64% | 90.88% | 90.95% | 90.95% | 90.95% | 91.04% |  | 1800 kWh to 2,099 kWh | 32.56% | 55.56% | 68.76% | 76.93% | 82.32% | 85.69% | 87.73% | 89.02% | 89.82% | 90.21% | 90.27% | 90.27% | 90.27% | 90.35% | 90.48% |  | 1800 kWh to 2,099 kWh | 23.86% | 45.74% | 58.84% | 68.77% | 76.26% | 81.45% | 84.71% | 86.67% | 87.79% | 88.47% | 88.79% | 88.99% | 89.1% | 89.23% | 89.29%
| 2100 kWh to 2,399 kWh | 36.23% | 57.95% | 69.2% | 76.09% | 80.44% | 82.99% | 84.53% | 85.6% | 86.47% | 87.17% | 87.55% | 87.66% | 87.66% | 87.66% | 87.81% |  | 2100 kWh to 2,399 kWh | 29.87% | 50.77% | 63.32% | 71.67% | 77.49% | 81.38% | 83.78% | 85.31% | 86.18% | 86.56% | 86.65% | 86.77% | 86.96% | 87.23% | 87.39% |  | 2100 kWh to 2,399 kWh | 21.6% | 41.43% | 53.56% | 63.1% | 70.65% | 76.23% | 80% | 82.54% | 84.07% | 85.03% | 85.42% | 85.64% | 85.76% | 85.96% | 86.14%
| 2400 kWh to 2,699 kWh | 33.67% | 53.87% | 64.49% | 71.2% | 75.83% | 78.76% | 80.63% | 81.6% | 82.33% | 82.93% | 83.5% | 83.74% | 83.75% | 83.75% | 83.75% |  | 2400 kWh to 2,699 kWh | 27.58% | 46.53% | 58.51% | 66.76% | 72.7% | 76.74% | 79.24% | 80.77% | 81.64% | 82.07% | 82.32% | 82.68% | 83.02% | 83.33% | 83.36% |  | 2400 kWh to 2,699 kWh | 19.83% | 37.92% | 49.05% | 57.98% | 65.33% | 71.05% | 75.15% | 77.98% | 79.76% | 80.86% | 81.36% | 81.65% | 81.77% | 81.98% | 82.24%
| 2700 kWh to 2,999 kWh | 31.53% | 50.06% | 60.02% | 66.59% | 71.38% | 74.47% | 76.42% | 77.31% | 77.95% | 78.43% | 79.02% | 79.29% | 79.38% | 79.38% | 79.38% |  | 2700 kWh to 2,999 kWh | 25.6% | 42.87% | 54.29% | 62.26% | 68.16% | 72.23% | 74.71% | 76.17% | 76.99% | 77.44% | 77.79% | 78.31% | 78.74% | 79.05% | 79.05% |  | 2700 kWh to 2,999 kWh | 18.42% | 34.91% | 45.18% | 53.56% | 60.7% | 66.38% | 70.59% | 73.51% | 75.42% | 76.57% | 77.22% | 77.56% | 77.75% | 77.91% | 78.1%
| 3000 kWh to 3,299 kWh | 29.71% | 46.58% | 55.98% | 62.56% | 67.41% | 70.55% | 72.41% | 73.17% | 73.71% | 74.12% | 74.74% | 74.99% | 75.07% | 75.07% | 75.07% |  | 3000 kWh to 3,299 kWh | 23.98% | 39.77% | 50.63% | 58.22% | 63.96% | 67.91% | 70.33% | 71.78% | 72.73% | 73.31% | 73.73% | 74.16% | 74.42% | 74.56% | 74.56% |  | 3000 kWh to 3,299 kWh | 17.23% | 32.33% | 41.9% | 49.81% | 56.68% | 62.25% | 66.48% | 69.38% | 71.32% | 72.54% | 73.31% | 73.66% | 73.8% | 73.81% | 73.82%
| 3300 kWh to 3,599 kWh | 28.03% | 43.51% | 52.34% | 58.79% | 63.55% | 66.62% | 68.34% | 69.09% | 69.66% | 70.08% | 70.62% | 70.77% | 70.83% | 70.83% | 70.83% |  | 3300 kWh to 3,599 kWh | 22.64% | 37.3% | 47.42% | 54.61% | 60.13% | 64.01% | 66.44% | 67.95% | 68.85% | 69.43% | 69.71% | 70.1% | 70.27% | 70.43% | 70.43% |  | 3300 kWh to 3,599 kWh | 16.15% | 29.99% | 38.96% | 46.54% | 53.19% | 58.67% | 62.85% | 65.73% | 67.63% | 68.84% | 69.63% | 69.97% | 70.06% | 70.06% | 70.06%
| 3600 kWh to 3,899 kWh | 26.46% | 40.68% | 48.98% | 55.16% | 59.66% | 62.63% | 64.34% | 65.22% | 65.94% | 66.45% | 67.06% | 67.21% | 67.29% | 67.29% | 67.29% |  | 3600 kWh to 3,899 kWh | 21.52% | 35.15% | 44.48% | 51.26% | 56.55% | 60.38% | 62.86% | 64.42% | 65.26% | 65.78% | 66.07% | 66.5% | 66.55% | 66.72% | 66.77% |  | 3600 kWh to 3,899 kWh | 15.17% | 27.86% | 36.3% | 43.61% | 50.06% | 55.43% | 59.51% | 62.31% | 64.09% | 65.28% | 66.07% | 66.5% | 66.55% | 66.55% | 66.55%
| 3900 kWh to 4,199 kWh | 25.11% | 38.38% | 46.14% | 51.9% | 56.2% | 59.1% | 60.95% | 61.99% | 62.83% | 63.3% | 63.76% | 63.91% | 64.07% | 64.07% | 64.07% |  | 3900 kWh to 4,199 kWh | 20.51% | 33.23% | 41.75% | 48.16% | 53.23% | 57.07% | 59.58% | 61.16% | 61.89% | 62.31% | 62.72% | 63.17% | 63.23% | 63.5% | 63.69% |  | 3900 kWh to 4,199 kWh | 14.34% | 26.02% | 33.89% | 40.88% | 47.13% | 52.37% | 56.35% | 59.1% | 60.83% | 62% | 62.72% | 63.17% | 63.23% | 63.23% | 63.23%
| 4200 kWh to 4,499 kWh | 23.97% | 36.38% | 43.78% | 49.34% | 53.53% | 56.34% | 58.15% | 59.22% | 60.07% | 60.49% | 60.85% | 60.99% | 61.17% | 61.17% | 61.17% |  | 4200 kWh to 4,499 kWh | 19.54% | 31.41% | 39.15% | 45.26% | 50.21% | 54.03% | 56.56% | 58.15% | 58.97% | 59.45% | 59.82% | 60.32% | 60.42% | 60.65% | 60.84% |  | 4200 kWh to 4,499 kWh | 13.62% | 24.48% | 31.82% | 38.42% | 44.45% | 49.54% | 53.43% | 56.12% | 57.85% | 59.08% | 59.82% | 60.32% | 60.4% | 60.4% | 60.4%
| 4500 kWh to 4,799 kWh | 22.98% | 34.6% | 41.7% | 47.18% | 51.45% | 54.24% | 55.98% | 56.9% | 57.58% | 57.82% | 57.98% | 58.06% | 58.27% | 58.31% | 58.31% |  | 4500 kWh to 4,799 kWh | 18.65% | 29.77% | 37.04% | 42.84% | 47.69% | 51.48% | 54.01% | 55.6% | 56.48% | 57.03% | 57.37% | 57.74% | 57.83% | 57.96% | 58.07% |  | 4500 kWh to 4,799 kWh | 12.99% | 23.26% | 30.15% | 36.36% | 42.1% | 47.02% | 50.84% | 53.54% | 55.36% | 56.62% | 57.32% | 57.74% | 57.79% | 57.83% | 57.83%
| 4800 kWh to 5,099 kWh | 22.06% | 32.85% | 39.71% | 45.18% | 49.4% | 52.16% | 53.8% | 54.67% | 55.23% | 55.44% | 55.53% | 55.57% | 55.74% | 55.81% | 55.81% |  | 4800 kWh to 5,099 kWh | 17.85% | 28.34% | 35.25% | 40.76% | 45.51% | 49.26% | 51.82% | 53.43% | 54.37% | 54.96% | 55.28% | 55.47% | 55.54% | 55.6% | 55.63% |  | 4800 kWh to 5,099 kWh | 12.36% | 22.09% | 28.64% | 34.56% | 40.06% | 44.86% | 48.64% | 51.3% | 53.06% | 54.29% | 55.02% | 55.45% | 55.53% | 55.56% | 55.56%
| 5100 kWh to 5,399 kWh | 21.25% | 31.37% | 37.89% | 43.14% | 47.18% | 49.98% | 51.69% | 52.62% | 52.62% | 52.62% | 52.62% | 52.62% | 52.62% | 52.62% | 52.62% |  | 5100 kWh to 5,399 kWh | 17.15% | 27.1% | 33.82% | 39.04% | 43.63% | 47.33% | 49.92% | 51.57% | 52.47% | 52.62% | 52.62% | 52.62% | 52.62% | 52.62% | 52.62% |  | 5100 kWh to 5,399 kWh | 11.76% | 20.96% | 27.26% | 32.98% | 38.3% | 42.93% | 46.6% | 49.2% | 50.92% | 52.1% | 52.62% | 52.62% | 52.62% | 52.62% | 52.62%
| 5400 kWh to 5,699 kWh | 20.55% | 30.32% | 36.38% | 41.28% | 45.07% | 47.97% | 49.74% | 49.77% | 49.77% | 49.77% | 49.77% | 49.77% | 49.77% | 49.77% | 49.77% |  | 5400 kWh to 5,699 kWh | 16.58% | 26.04% | 32.48% | 37.5% | 41.9% | 45.47% | 48.09% | 49.77% | 49.77% | 49.77% | 49.77% | 49.77% | 49.77% | 49.77% | 49.77% |  | 5400 kWh to 5,699 kWh | 11.2% | 19.83% | 25.86% | 31.41% | 36.64% | 41.14% | 44.73% | 47.21% | 48.88% | 49.77% | 49.77% | 49.77% | 49.77% | 49.77% | 49.77%
| 5700 kWh to 5,999 kWh | 19.95% | 29.64% | 35.16% | 39.6% | 43.19% | 46.29% | 47.22% | 47.22% | 47.22% | 47.22% | 47.22% | 47.22% | 47.22% | 47.22% | 47.22% |  | 5700 kWh to 5,999 kWh | 16.11% | 25.12% | 31.29% | 36.15% | 40.34% | 43.74% | 46.36% | 47.22% | 47.22% | 47.22% | 47.22% | 47.22% | 47.22% | 47.22% | 47.22% |  | 5700 kWh to 5,999 kWh | 10.7% | 18.81% | 24.58% | 29.94% | 35.12% | 39.47% | 42.98% | 45.34% | 47.03% | 47.22% | 47.22% | 47.22% | 47.22% | 47.22% | 47.22%
|  | Occupancy: Home all day. Annual electricity consumption: 3,500 kWh to 3,999 kWh | [16 empty] | Occupancy: In half the day. Annual electricity consumption: 3,500 kWh to 3,999 kWh | [16 empty] | Occupancy: Out during the day. Annual electricity consumption: 3,500 kWh to 3,999 kWh
|  | Battery Energy Storage Usable Capacity, kWh | [16 empty] | Battery Energy Storage Usable Capacity, kWh | [16 empty] | Battery Energy Storage Usable Capacity, kWh
|  | PV | ≥1.1 | ≥2.1 | ≥3.1 | ≥4.1 | ≥5.1 | ≥6.1 | ≥7.1 | ≥8.1 | ≥9.1 | ≥10.1 | ≥11.1 | ≥12.1 | ≥13.1 | ≥14.1 |  |  | PV | ≥1.1 | ≥2.1 | ≥3.1 | ≥4.1 | ≥5.1 | ≥6.1 | ≥7.1 | ≥8.1 | ≥9.1 | ≥10.1 | ≥11.1 | ≥12.1 | ≥13.1 | ≥14.1 |  |  | PV | ≥1.1 | ≥2.1 | ≥3.1 | ≥4.1 | ≥5.1 | ≥6.1 | ≥7.1 | ≥8.1 | ≥9.1 | ≥10.1 | ≥11.1 | ≥12.1 | ≥13.1 | ≥14.1
|  | Only | <2.1 | <3.1 | <4.1 | <5.1 | <6.1 | <7.1 | <8.1 | <9.1 | <10.1 | <11.1 | <12.1 | <13.1 | <14.1 | <15.1 |  |  | Only | <2.1 | <3.1 | <4.1 | <5.1 | <6.1 | <7.1 | <8.1 | <9.1 | <10.1 | <11.1 | <12.1 | <13.1 | <14.1 | <15.1 |  |  | Only | <2.1 | <3.1 | <4.1 | <5.1 | <6.1 | <7.1 | <8.1 | <9.1 | <10.1 | <11.1 | <12.1 | <13.1 | <14.1 | <15.1
Annual generation from solar PV system, kWh | 0 kWh to 299 kWh | 95% | 95% | 95% | 95% | 95% | 95% | 95% | 95% | 95% | 95% | 95% | 95% | 95% | 95% | 95% | Annual generation from solar PV system, kWh | 0 kWh to 299 kWh | 84.37% | 95% | 95% | 95% | 95% | 95% | 95% | 95% | 95% | 95% | 95% | 95% | 95% | 95% | 95% | Annual generation from solar PV system, kWh | 0 kWh to 299 kWh | 65.47% | 95% | 95% | 95% | 95% | 95% | 95% | 95% | 95% | 95% | 95% | 95% | 95% | 95% | 95%
| 300 kWh to 599 kWh | 77.19% | 95% | 95% | 95% | 95% | 95% | 95% | 95% | 95% | 95% | 95% | 95% | 95% | 95% | 95% |  | 300 kWh to 599 kWh | 64% | 95% | 95% | 95% | 95% | 95% | 95% | 95% | 95% | 95% | 95% | 95% | 95% | 95% | 95% |  | 300 kWh to 599 kWh | 48.77% | 91.01% | 95% | 95% | 95% | 95% | 95% | 95% | 95% | 95% | 95% | 95% | 95% | 95% | 95%
| 600 kWh to 899 kWh | 66.59% | 87.04% | 94.4% | 95% | 95% | 95% | 95% | 95% | 95% | 95% | 95% | 95% | 95% | 95% | 95% |  | 600 kWh to 899 kWh | 56.92% | 83% | 92.68% | 95% | 95% | 95% | 95% | 95% | 95% | 95% | 95% | 95% | 95% | 95% | 95% |  | 600 kWh to 899 kWh | 43.67% | 74.92% | 87.68% | 92.65% | 94.18% | 94.66% | 94.7% | 94.82% | 94.89% | 94.93% | 94.93% | 94.93% | 94.93% | 94.93% | 94.93%
| 900 kWh to 1,199 kWh | 58.64% | 81.64% | 90.83% | 94.25% | 95% | 95% | 95% | 95% | 95% | 95% | 95% | 95% | 95% | 95% | 95% |  | 900 kWh to 1,199 kWh | 48.23% | 75.6% | 87.33% | 92.12% | 93.95% | 94.56% | 94.85% | 94.99% | 95% | 95% | 95% | 95% | 95% | 95% | 95% |  | 900 kWh to 1,199 kWh | 36.08% | 65.21% | 79.12% | 86.67% | 90.73% | 92.77% | 93.59% | 93.86% | 93.9% | 93.9% | 93.9% | 93.9% | 93.9% | 93.9% | 93.9%
| 1200 kWh to 1,499 kWh | 52.93% | 76.86% | 87.21% | 91.82% | 93.81% | 94.69% | 95% | 95% | 95% | 95% | 95% | 95% | 95% | 95% | 95% |  | 1200 kWh to 1,499 kWh | 42.95% | 69.98% | 82.58% | 88.75% | 91.83% | 93.26% | 93.98% | 94.28% | 94.4% | 94.43% | 94.43% | 94.43% | 94.43% | 94.43% | 94.43% |  | 1200 kWh to 1,499 kWh | 31.38% | 58.19% | 72.37% | 81.39% | 87.12% | 90.43% | 92.08% | 92.82% | 93.07% | 93.12% | 93.12% | 93.12% | 93.16% | 93.19% | 93.24%
| 1500 kWh to 1,799 kWh | 48.11% | 71.69% | 82.61% | 88.3% | 91.32% | 92.99% | 93.8% | 94.19% | 94.34% | 94.45% | 94.58% | 94.72% | 94.77% | 94.77% | 94.77% |  | 1500 kWh to 1,799 kWh | 39.01% | 64.57% | 77.32% | 84.48% | 88.82% | 91.26% | 92.63% | 93.21% | 93.44% | 93.52% | 93.59% | 93.63% | 93.7% | 93.75% | 93.82% |  | 1500 kWh to 1,799 kWh | 27.81% | 52% | 65.76% | 75.48% | 82.39% | 86.96% | 89.67% | 91.19% | 91.89% | 92.2% | 92.29% | 92.37% | 92.4% | 92.45% | 92.53%
| 1800 kWh to 2,099 kWh | 44.05% | 66.81% | 77.9% | 84.3% | 88.15% | 90.55% | 91.89% | 92.65% | 92.98% | 93.19% | 93.29% | 93.46% | 93.54% | 93.56% | 93.56% |  | 1800 kWh to 2,099 kWh | 35.76% | 59.31% | 71.7% | 79.49% | 84.86% | 88.34% | 90.44% | 91.45% | 91.91% | 92.17% | 92.42% | 92.58% | 92.7% | 92.75% | 92.82% |  | 1800 kWh to 2,099 kWh | 25.03% | 46.5% | 59.51% | 69.47% | 77.05% | 82.58% | 86.26% | 88.69% | 90.01% | 90.65% | 90.9% | 91.06% | 91.21% | 91.28% | 91.35%
| 2100 kWh to 2,399 kWh | 40.69% | 62.12% | 72.97% | 79.74% | 84.15% | 87.18% | 89.04% | 90.23% | 90.78% | 91.09% | 91.09% | 91.25% | 91.34% | 91.51% | 91.51% |  | 2100 kWh to 2,399 kWh | 33% | 54.51% | 66.33% | 74.43% | 80.49% | 84.75% | 87.41% | 88.79% | 89.45% | 89.92% | 90.41% | 90.79% | 91.04% | 91.07% | 91.07% |  | 2100 kWh to 2,399 kWh | 22.76% | 42.01% | 54.1% | 63.86% | 71.68% | 77.82% | 82.24% | 85.4% | 87.28% | 88.27% | 88.77% | 89.07% | 89.32% | 89.44% | 89.55%
| 2400 kWh to 2,699 kWh | 37.97% | 58.22% | 68.77% | 75.57% | 80.22% | 83.5% | 85.63% | 87.08% | 87.7% | 88.12% | 88.12% | 88.26% | 88.48% | 88.77% | 88.77% |  | 2400 kWh to 2,699 kWh | 30.65% | 50.22% | 61.45% | 69.66% | 76.04% | 80.74% | 83.7% | 85.34% | 86.14% | 86.82% | 87.53% | 88.12% | 88.48% | 88.51% | 88.51% |  | 2400 kWh to 2,699 kWh | 20.96% | 38.41% | 49.7% | 59.07% | 66.81% | 73.1% | 77.91% | 81.48% | 83.76% | 84.97% | 85.68% | 86.11% | 86.54% | 86.79% | 87.06%
| 2700 kWh to 2,999 kWh | 35.65% | 54.59% | 64.69% | 71.41% | 76.14% | 79.51% | 81.71% | 83.22% | 83.87% | 84.34% | 84.34% | 84.66% | 84.9% | 85.49% | 85.49% |  | 2700 kWh to 2,999 kWh | 28.56% | 46.43% | 57.1% | 65.25% | 71.67% | 76.47% | 79.51% | 81.29% | 82.18% | 82.99% | 83.78% | 84.46% | 84.88% | 84.94% | 84.94% |  | 2700 kWh to 2,999 kWh | 19.43% | 35.39% | 45.9% | 54.81% | 62.37% | 68.64% | 73.56% | 77.23% | 79.69% | 81.14% | 82.1% | 82.68% | 83.08% | 83.33% | 83.75%
| 3000 kWh to 3,299 kWh | 33.75% | 51.48% | 61.11% | 67.73% | 72.53% | 75.93% | 78.01% | 79.39% | 79.9% | 80.39% | 80.45% | 81.07% | 81.43% | 82.06% | 82.2% |  | 3000 kWh to 3,299 kWh | 26.79% | 43.13% | 53.18% | 61.1% | 67.38% | 72.1% | 75.16% | 77.11% | 78.17% | 79.07% | 79.8% | 80.38% | 80.72% | 80.85% | 81.03% |  | 3000 kWh to 3,299 kWh | 18.19% | 32.85% | 42.63% | 51.03% | 58.35% | 64.48% | 69.41% | 73.08% | 75.6% | 77.1% | 78.16% | 78.75% | 79.15% | 79.42% | 80.06%
| 3300 kWh to 3,599 kWh | 31.97% | 48.37% | 57.5% | 64.1% | 68.89% | 72.32% | 74.35% | 75.7% | 76.18% | 76.48% | 76.56% | 77.16% | 77.62% | 78.16% | 78.4% |  | 3300 kWh to 3,599 kWh | 25.33% | 40.39% | 49.77% | 57.28% | 63.34% | 67.89% | 70.99% | 73.08% | 74.39% | 75.38% | 76.04% | 76.44% | 76.62% | 76.7% | 77.01% |  | 3300 kWh to 3,599 kWh | 17.15% | 30.52% | 39.59% | 47.54% | 54.67% | 60.68% | 65.6% | 69.23% | 71.76% | 73.31% | 74.43% | 75.02% | 75.33% | 75.44% | 75.94%
| 3600 kWh to 3,899 kWh | 30.4% | 45.42% | 54.05% | 60.63% | 65.47% | 68.98% | 71.02% | 72.34% | 72.75% | 72.9% | 72.91% | 73.4% | 73.78% | 74.17% | 74.41% |  | 3600 kWh to 3,899 kWh | 24.14% | 38.13% | 46.88% | 53.94% | 59.77% | 64.16% | 67.29% | 69.48% | 71.02% | 72.05% | 72.63% | 72.86% | 72.94% | 72.98% | 73.21% |  | 3600 kWh to 3,899 kWh | 16.28% | 28.74% | 37.17% | 44.65% | 51.44% | 57.3% | 62.18% | 65.79% | 68.28% | 69.72% | 70.76% | 71.28% | 71.64% | 71.77% | 72.25%
| 3900 kWh to 4,199 kWh | 28.99% | 42.76% | 50.98% | 57.46% | 62.25% | 65.72% | 67.8% | 69.12% | 69.53% | 69.57% | 69.57% | 69.71% | 69.99% | 70.35% | 70.67% |  | 3900 kWh to 4,199 kWh | 23.05% | 36.1% | 44.31% | 51.03% | 56.69% | 60.93% | 64.02% | 66.21% | 67.86% | 68.93% | 69.51% | 69.66% | 69.69% | 69.69% | 69.69% |  | 3900 kWh to 4,199 kWh | 15.42% | 27.06% | 34.92% | 41.98% | 48.45% | 54.15% | 58.93% | 62.52% | 64.96% | 66.37% | 67.4% | 67.98% | 68.41% | 68.46% | 68.65%
| 4200 kWh to 4,499 kWh | 27.7% | 40.47% | 48.26% | 54.46% | 59.15% | 62.57% | 64.66% | 65.96% | 66.4% | 66.57% | 66.57% | 66.68% | 66.73% | 67.04% | 67.51% |  | 4200 kWh to 4,499 kWh | 22.01% | 34.22% | 41.99% | 48.46% | 53.99% | 58.18% | 61.17% | 63.32% | 64.93% | 65.99% | 66.51% | 66.68% | 66.72% | 66.72% | 66.72% |  | 4200 kWh to 4,499 kWh | 14.57% | 25.67% | 33.03% | 39.68% | 45.8% | 51.4% | 56.02% | 59.53% | 61.82% | 63.19% | 64.19% | 64.82% | 65.35% | 65.5% | 65.73%
| 4500 kWh to 4,799 kWh | 26.54% | 38.64% | 46.08% | 51.95% | 56.45% | 59.69% | 61.71% | 62.97% | 63.47% | 63.78% | 63.85% | 64.08% | 64.12% | 64.19% | 64.75% |  | 4500 kWh to 4,799 kWh | 21.05% | 32.47% | 39.83% | 46.11% | 51.52% | 55.69% | 58.63% | 60.71% | 62.24% | 63.31% | 63.85% | 64.08% | 64.12% | 64.12% | 64.12% |  | 4500 kWh to 4,799 kWh | 13.77% | 24.27% | 31.18% | 37.5% | 43.44% | 48.94% | 53.45% | 56.86% | 59.08% | 60.48% | 61.5% | 62.22% | 62.77% | 62.92% | 62.98%
| 4800 kWh to 5,099 kWh | 25.47% | 37% | 44.04% | 49.54% | 53.8% | 56.9% | 58.91% | 60.18% | 60.82% | 61.23% | 61.42% | 61.7% | 61.75% | 61.76% | 62.13% |  | 4800 kWh to 5,099 kWh | 20.23% | 30.99% | 37.96% | 43.99% | 49.19% | 53.34% | 56.29% | 58.42% | 59.88% | 60.92% | 61.42% | 61.7% | 61.75% | 61.76% | 61.76% |  | 4800 kWh to 5,099 kWh | 13.07% | 22.98% | 29.56% | 35.62% | 41.44% | 46.82% | 51.17% | 54.46% | 56.64% | 58.18% | 59.24% | 59.99% | 60.45% | 60.62% | 60.71%
| 5100 kWh to 5,399 kWh | 24.59% | 35.65% | 42.29% | 47.49% | 51.63% | 54.68% | 56.64% | 57.88% | 58.59% | 59.03% | 59.33% | 59.61% | 59.66% | 59.66% | 59.8% |  | 5100 kWh to 5,399 kWh | 19.5% | 29.72% | 36.36% | 42.06% | 46.96% | 51.02% | 54.05% | 56.29% | 57.77% | 58.81% | 59.33% | 59.61% | 59.66% | 59.66% | 59.66% |  | 5100 kWh to 5,399 kWh | 12.46% | 21.76% | 28.03% | 33.85% | 39.55% | 44.76% | 49% | 52.27% | 54.52% | 56.25% | 57.35% | 58.14% | 58.49% | 58.64% | 58.64%
| 5400 kWh to 5,699 kWh | 23.75% | 34.52% | 40.72% | 45.53% | 49.57% | 52.77% | 54.79% | 56.13% | 56.85% | 57.38% | 57.43% | 57.43% | 57.43% | 57.43% | 57.43% |  | 5400 kWh to 5,699 kWh | 18.84% | 28.66% | 34.99% | 40.39% | 44.95% | 48.96% | 52.06% | 54.36% | 55.82% | 56.8% | 57.37% | 57.43% | 57.43% | 57.43% | 57.43% |  | 5400 kWh to 5,699 kWh | 11.87% | 20.7% | 26.61% | 32.2% | 37.61% | 42.67% | 46.83% | 50.15% | 52.56% | 54.39% | 55.54% | 56.31% | 56.61% | 56.78% | 56.82%
| 5700 kWh to 5,999 kWh | 22.97% | 33.66% | 39.41% | 43.79% | 47.76% | 51.25% | 53.36% | 54.48% | 54.48% | 54.48% | 54.48% | 54.48% | 54.48% | 54.48% | 54.48% |  | 5700 kWh to 5,999 kWh | 18.24% | 27.76% | 33.8% | 38.95% | 43.22% | 47.23% | 50.35% | 52.6% | 53.99% | 54.48% | 54.48% | 54.48% | 54.48% | 54.48% | 54.48% |  | 5700 kWh to 5,999 kWh | 11.3% | 19.83% | 25.34% | 30.64% | 35.68% | 40.6% | 44.75% | 48.21% | 50.82% | 52.64% | 53.77% | 54.48% | 54.48% | 54.48% | 54.48%
|  | Occupancy: Home all day. Annual electricity consumption: 4,000 kWh to 4,499 kWh | [16 empty] | Occupancy: In half the day. Annual electricity consumption: 4,000 kWh to 4,499 kWh | [16 empty] | Occupancy: Out during the day. Annual electricity consumption: 4,000 kWh to 4,499 kWh
|  | Battery Energy Storage Usable Capacity, kWh | [16 empty] | Battery Energy Storage Usable Capacity, kWh | [16 empty] | Battery Energy Storage Usable Capacity, kWh
|  | PV | ≥1.1 | ≥2.1 | ≥3.1 | ≥4.1 | ≥5.1 | ≥6.1 | ≥7.1 | ≥8.1 | ≥9.1 | ≥10.1 | ≥11.1 | ≥12.1 | ≥13.1 | ≥14.1 |  |  | PV | ≥1.1 | ≥2.1 | ≥3.1 | ≥4.1 | ≥5.1 | ≥6.1 | ≥7.1 | ≥8.1 | ≥9.1 | ≥10.1 | ≥11.1 | ≥12.1 | ≥13.1 | ≥14.1 |  |  | PV | ≥1.1 | ≥2.1 | ≥3.1 | ≥4.1 | ≥5.1 | ≥6.1 | ≥7.1 | ≥8.1 | ≥9.1 | ≥10.1 | ≥11.1 | ≥12.1 | ≥13.1 | ≥14.1
|  | Only | <2.1 | <3.1 | <4.1 | <5.1 | <6.1 | <7.1 | <8.1 | <9.1 | <10.1 | <11.1 | <12.1 | <13.1 | <14.1 | <15.1 |  |  | Only | <2.1 | <3.1 | <4.1 | <5.1 | <6.1 | <7.1 | <8.1 | <9.1 | <10.1 | <11.1 | <12.1 | <13.1 | <14.1 | <15.1 |  |  | Only | <2.1 | <3.1 | <4.1 | <5.1 | <6.1 | <7.1 | <8.1 | <9.1 | <10.1 | <11.1 | <12.1 | <13.1 | <14.1 | <15.1
Annual generation from solar PV system, kWh | 0 kWh to 299 kWh | 95% | 95% | 95% | 95% | 95% | 95% | 95% | 95% | 95% | 95% | 95% | 95% | 95% | 95% | 95% | Annual generation from solar PV system, kWh | 0 kWh to 299 kWh | 89.35% | 95% | 95% | 95% | 95% | 95% | 95% | 95% | 95% | 95% | 95% | 95% | 95% | 95% | 95% | Annual generation from solar PV system, kWh | 0 kWh to 299 kWh | 65.96% | 95% | 95% | 95% | 95% | 95% | 95% | 95% | 95% | 95% | 95% | 95% | 95% | 95% | 95%
| 300 kWh to 599 kWh | 81.89% | 95% | 95% | 95% | 95% | 95% | 95% | 95% | 95% | 95% | 95% | 95% | 95% | 95% | 95% |  | 300 kWh to 599 kWh | 68.07% | 95% | 95% | 95% | 95% | 95% | 95% | 95% | 95% | 95% | 95% | 95% | 95% | 95% | 95% |  | 300 kWh to 599 kWh | 49.3% | 91.01% | 95% | 95% | 95% | 95% | 95% | 95% | 95% | 95% | 95% | 95% | 95% | 95% | 95%
| 600 kWh to 899 kWh | 71.34% | 89.12% | 95% | 95% | 95% | 95% | 95% | 95% | 95% | 95% | 95% | 95% | 95% | 95% | 95% |  | 600 kWh to 899 kWh | 61.02% | 84.3% | 93.24% | 95% | 95% | 95% | 95% | 95% | 95% | 95% | 95% | 95% | 95% | 95% | 95% |  | 600 kWh to 899 kWh | 44.61% | 76.32% | 88.94% | 93.25% | 94.33% | 94.66% | 94.7% | 94.82% | 94.89% | 94.93% | 94.93% | 94.93% | 94.93% | 94.93% | 94.93%
| 900 kWh to 1,199 kWh | 62.79% | 84.16% | 92.42% | 95% | 95% | 95% | 95% | 95% | 95% | 95% | 95% | 95% | 95% | 95% | 95% |  | 900 kWh to 1,199 kWh | 51.71% | 77.47% | 88.42% | 92.87% | 94.43% | 94.9% | 95% | 95% | 95% | 95% | 95% | 95% | 95% | 95% | 95% |  | 900 kWh to 1,199 kWh | 36.61% | 65.74% | 79.77% | 87.18% | 91.05% | 92.77% | 93.59% | 93.86% | 93.9% | 93.9% | 93.9% | 93.9% | 93.9% | 93.9% | 93.9%
| 1200 kWh to 1,499 kWh | 56.93% | 79.79% | 89.33% | 93.27% | 94.82% | 95% | 95% | 95% | 95% | 95% | 95% | 95% | 95% | 95% | 95% |  | 1200 kWh to 1,499 kWh | 45.82% | 71.95% | 83.93% | 89.77% | 92.55% | 93.81% | 94.38% | 94.57% | 94.62% | 94.62% | 94.65% | 94.71% | 94.77% | 94.81% | 94.83% |  | 1200 kWh to 1,499 kWh | 31.7% | 58.6% | 72.83% | 81.71% | 87.38% | 90.56% | 92.2% | 92.84% | 93.09% | 93.16% | 93.22% | 93.32% | 93.43% | 93.47% | 93.47%
| 1500 kWh to 1,799 kWh | 52% | 75.14% | 85.63% | 90.67% | 93.07% | 94.26% | 94.84% | 95% | 95% | 95% | 95% | 95% | 95% | 95% | 95% |  | 1500 kWh to 1,799 kWh | 41.36% | 66.78% | 79.19% | 86.06% | 89.98% | 92.16% | 93.27% | 93.71% | 93.84% | 93.91% | 94.02% | 94.15% | 94.25% | 94.31% | 94.34% |  | 1500 kWh to 1,799 kWh | 28.21% | 52.84% | 66.6% | 75.99% | 82.85% | 87.33% | 90.17% | 91.54% | 92.23% | 92.48% | 92.67% | 92.83% | 92.98% | 93.06% | 93.06%
| 1800 kWh to 2,099 kWh | 47.94% | 70.51% | 81.5% | 87.48% | 90.72% | 92.49% | 93.45% | 93.94% | 94.2% | 94.37% | 94.54% | 94.62% | 94.67% | 94.67% | 94.69% |  | 1800 kWh to 2,099 kWh | 38.12% | 61.82% | 74.18% | 81.88% | 86.88% | 89.97% | 91.72% | 92.55% | 92.9% | 93.11% | 93.31% | 93.53% | 93.66% | 93.77% | 93.8% |  | 1800 kWh to 2,099 kWh | 25.62% | 47.69% | 60.62% | 70.17% | 77.77% | 83.29% | 87.16% | 89.37% | 90.68% | 91.39% | 91.92% | 92.24% | 92.44% | 92.48% | 92.48%
| 2100 kWh to 2,399 kWh | 44.68% | 66.37% | 77.55% | 84.09% | 87.95% | 90.14% | 91.47% | 92.25% | 92.76% | 93.08% | 93.34% | 93.42% | 93.5% | 93.52% | 93.59% |  | 2100 kWh to 2,399 kWh | 35.58% | 57.63% | 69.67% | 77.73% | 83.35% | 87.1% | 89.43% | 90.68% | 91.31% | 91.66% | 92% | 92.37% | 92.66% | 92.84% | 92.85% |  | 2100 kWh to 2,399 kWh | 23.55% | 43.12% | 55.13% | 64.56% | 72.54% | 78.73% | 83.45% | 86.45% | 88.48% | 89.72% | 90.66% | 91.16% | 91.39% | 91.39% | 91.39%
| 2400 kWh to 2,699 kWh | 42.04% | 62.54% | 73.44% | 80.25% | 84.59% | 87.22% | 88.86% | 89.85% | 90.58% | 91.06% | 91.51% | 91.73% | 91.92% | 91.92% | 91.94% |  | 2400 kWh to 2,699 kWh | 33.43% | 53.55% | 64.97% | 73.19% | 79.27% | 83.61% | 86.54% | 88.3% | 89.31% | 89.81% | 90.21% | 90.63% | 91.04% | 91.26% | 91.26% |  | 2400 kWh to 2,699 kWh | 21.73% | 39.09% | 50.16% | 59.37% | 67.47% | 74.05% | 79.26% | 82.92% | 85.5% | 87.21% | 88.43% | 89.2% | 89.53% | 89.53% | 89.53%
| 2700 kWh to 2,999 kWh | 39.65% | 58.86% | 69.31% | 76.09% | 80.73% | 83.71% | 85.65% | 86.77% | 87.6% | 88.19% | 88.88% | 89.28% | 89.61% | 89.61% | 89.61% |  | 2700 kWh to 2,999 kWh | 31.29% | 49.86% | 60.67% | 68.77% | 74.96% | 79.59% | 82.94% | 85.11% | 86.43% | 87.11% | 87.62% | 88.07% | 88.5% | 88.7% | 88.7% |  | 2700 kWh to 2,999 kWh | 20.19% | 36.21% | 46.49% | 55.14% | 63% | 69.62% | 75.14% | 79.25% | 82.2% | 84.17% | 85.49% | 86.42% | 86.81% | 86.89% | 86.89%
| 3000 kWh to 3,299 kWh | 37.42% | 55.21% | 65% | 71.65% | 76.47% | 79.8% | 81.96% | 83.16% | 84.02% | 84.69% | 85.61% | 86.23% | 86.81% | 86.86% | 86.97% |  | 3000 kWh to 3,299 kWh | 29.36% | 46.24% | 56.39% | 64.3% | 70.56% | 75.45% | 79.19% | 81.71% | 83.31% | 84.13% | 84.66% | 85.03% | 85.27% | 85.37% | 85.37% |  | 3000 kWh to 3,299 kWh | 18.92% | 34.08% | 43.73% | 51.81% | 59.26% | 65.72% | 71.18% | 75.43% | 78.46% | 80.61% | 81.91% | 82.98% | 83.48% | 83.86% | 83.92%
| 3300 kWh to 3,599 kWh | 35.37% | 51.97% | 61.22% | 67.61% | 72.43% | 75.94% | 78.22% | 79.51% | 80.37% | 81.08% | 81.95% | 82.6% | 83.26% | 83.52% | 83.8% |  | 3300 kWh to 3,599 kWh | 27.66% | 43.3% | 52.92% | 60.47% | 66.58% | 71.44% | 75.33% | 77.97% | 79.66% | 80.58% | 81.17% | 81.51% | 81.59% | 81.62% | 81.62% |  | 3300 kWh to 3,599 kWh | 17.86% | 32.29% | 41.36% | 48.93% | 56.02% | 62.26% | 67.49% | 71.56% | 74.57% | 76.91% | 78.38% | 79.51% | 80.04% | 80.48% | 80.59%
| 3600 kWh to 3,899 kWh | 33.64% | 49.11% | 57.83% | 64.07% | 68.82% | 72.39% | 74.72% | 76.14% | 77.08% | 77.75% | 78.41% | 78.92% | 79.54% | 79.95% | 80.32% |  | 3600 kWh to 3,899 kWh | 26.34% | 40.94% | 49.89% | 56.97% | 62.91% | 67.77% | 71.72% | 74.37% | 76.1% | 77.02% | 77.64% | 77.91% | 78% | 78.05% | 78.13% |  | 3600 kWh to 3,899 kWh | 16.82% | 30.11% | 38.57% | 45.85% | 52.73% | 58.8% | 63.75% | 67.56% | 70.49% | 72.95% | 74.57% | 75.78% | 76.43% | 77.11% | 77.42%
| 3900 kWh to 4,199 kWh | 32.25% | 46.69% | 54.96% | 61.06% | 65.76% | 69.35% | 71.76% | 73.27% | 74.19% | 74.73% | 75.12% | 75.47% | 75.9% | 76.32% | 76.61% |  | 3900 kWh to 4,199 kWh | 25.17% | 39.03% | 47.38% | 53.99% | 59.71% | 64.48% | 68.31% | 70.85% | 72.5% | 73.39% | 74.04% | 74.34% | 74.59% | 74.75% | 74.93% |  | 3900 kWh to 4,199 kWh | 15.87% | 28% | 35.86% | 42.86% | 49.59% | 55.46% | 60.22% | 63.9% | 66.84% | 69.32% | 71.1% | 72.42% | 73.23% | 73.96% | 74.41%
| 4200 kWh to 4,499 kWh | 31.06% | 44.48% | 52.28% | 58.24% | 62.93% | 66.54% | 68.97% | 70.49% | 71.35% | 71.85% | 72.19% | 72.48% | 72.76% | 73.06% | 73.33% |  | 4200 kWh to 4,499 kWh | 24.19% | 37.32% | 45.09% | 51.34% | 56.85% | 61.56% | 65.28% | 67.78% | 69.41% | 70.32% | 70.95% | 71.22% | 71.54% | 71.82% | 72.18% |  | 4200 kWh to 4,499 kWh | 15.03% | 26.07% | 33.43% | 40.2% | 46.73% | 52.41% | 57.14% | 60.87% | 63.87% | 66.22% | 67.91% | 69.22% | 70.09% | 70.85% | 71.34%
| 4500 kWh to 4,799 kWh | 30.02% | 42.66% | 49.95% | 55.57% | 60.2% | 63.88% | 66.39% | 67.94% | 68.76% | 69.29% | 69.6% | 69.88% | 70.05% | 70.33% | 70.64% |  | 4500 kWh to 4,799 kWh | 23.22% | 35.56% | 42.85% | 48.83% | 54.16% | 58.87% | 62.54% | 65.13% | 66.71% | 67.66% | 68.21% | 68.56% | 68.82% | 69.06% | 69.43% |  | 4500 kWh to 4,799 kWh | 14.31% | 24.67% | 31.66% | 38.13% | 44.4% | 49.94% | 54.66% | 58.46% | 61.39% | 63.63% | 65.28% | 66.6% | 67.43% | 68.06% | 68.49%
| 4800 kWh to 5,099 kWh | 28.96% | 41.05% | 47.99% | 53.32% | 57.85% | 61.42% | 63.86% | 65.35% | 66.2% | 66.85% | 67.22% | 67.48% | 67.62% | 67.92% | 68.31% |  | 4800 kWh to 5,099 kWh | 22.34% | 33.84% | 40.76% | 46.55% | 51.7% | 56.36% | 60.03% | 62.79% | 64.45% | 65.48% | 65.96% | 66.4% | 66.6% | 66.79% | 66.96% |  | 4800 kWh to 5,099 kWh | 13.63% | 23.34% | 30.04% | 36.26% | 42.22% | 47.63% | 52.34% | 56.3% | 59.31% | 61.6% | 63.18% | 64.33% | 64.96% | 65.38% | 65.74%
| 5100 kWh to 5,399 kWh | 27.98% | 39.59% | 46.3% | 51.43% | 55.84% | 59.26% | 61.7% | 63.19% | 64.13% | 64.76% | 65.08% | 65.22% | 65.34% | 65.65% | 66.03% |  | 5100 kWh to 5,399 kWh | 21.55% | 32.22% | 38.8% | 44.49% | 49.55% | 54.11% | 57.71% | 60.49% | 62.21% | 63.29% | 63.82% | 64.44% | 64.63% | 64.63% | 64.63% |  | 5100 kWh to 5,399 kWh | 13.02% | 22.15% | 28.53% | 34.37% | 40.05% | 45.31% | 50.02% | 54.07% | 57.18% | 59.6% | 61.18% | 62.29% | 62.83% | 63.23% | 63.62%
| 5400 kWh to 5,699 kWh | 27.03% | 38.1% | 44.72% | 49.84% | 54.27% | 57.54% | 59.96% | 61.34% | 62.3% | 62.86% | 63.21% | 63.21% | 63.21% | 63.21% | 63.41% |  | 5400 kWh to 5,699 kWh | 21.01% | 30.93% | 37.33% | 42.97% | 47.97% | 52.27% | 55.69% | 58.24% | 60.05% | 61.22% | 61.92% | 62.59% | 62.71% | 62.71% | 62.71% |  | 5400 kWh to 5,699 kWh | 12.52% | 20.96% | 26.98% | 32.51% | 37.89% | 42.93% | 47.73% | 51.85% | 55.18% | 57.69% | 59.3% | 60.32% | 60.84% | 61.26% | 61.56%
| 5700 kWh to 5,999 kWh | 26.19% | 36.66% | 43.16% | 48.27% | 52.82% | 56.09% | 58.63% | 59.91% | 60.87% | 61.3% | 61.69% | 61.69% | 61.69% | 61.69% | 61.69% |  | 5700 kWh to 5,999 kWh | 20.67% | 29.92% | 36.18% | 41.79% | 46.77% | 50.8% | 54% | 56.12% | 57.96% | 59.2% | 60.17% | 60.77% | 60.77% | 60.77% | 60.77% |  | 5700 kWh to 5,999 kWh | 12.11% | 19.88% | 25.6% | 30.85% | 35.95% | 40.73% | 45.68% | 49.71% | 53.14% | 55.62% | 57.31% | 58.33% | 58.97% | 59.51% | 59.63%
|  | Occupancy: Home all day. Annual electricity consumption: 4,500 kWh to 4,999 kWh | [16 empty] | Occupancy: In half the day. Annual electricity consumption: 4,500 kWh to 4,999 kWh | [16 empty] | Occupancy: Out during the day. Annual electricity consumption: 4,500 kWh to 4,999 kWh
|  | Battery Energy Storage Usable Capacity, kWh | [16 empty] | Battery Energy Storage Usable Capacity, kWh | [16 empty] | Battery Energy Storage Usable Capacity, kWh
|  | PV | ≥1.1 | ≥2.1 | ≥3.1 | ≥4.1 | ≥5.1 | ≥6.1 | ≥7.1 | ≥8.1 | ≥9.1 | ≥10.1 | ≥11.1 | ≥12.1 | ≥13.1 | ≥14.1 |  |  | PV | ≥1.1 | ≥2.1 | ≥3.1 | ≥4.1 | ≥5.1 | ≥6.1 | ≥7.1 | ≥8.1 | ≥9.1 | ≥10.1 | ≥11.1 | ≥12.1 | ≥13.1 | ≥14.1 |  |  | PV | ≥1.1 | ≥2.1 | ≥3.1 | ≥4.1 | ≥5.1 | ≥6.1 | ≥7.1 | ≥8.1 | ≥9.1 | ≥10.1 | ≥11.1 | ≥12.1 | ≥13.1 | ≥14.1
|  | Only | <2.1 | <3.1 | <4.1 | <5.1 | <6.1 | <7.1 | <8.1 | <9.1 | <10.1 | <11.1 | <12.1 | <13.1 | <14.1 | <15.1 |  |  | Only | <2.1 | <3.1 | <4.1 | <5.1 | <6.1 | <7.1 | <8.1 | <9.1 | <10.1 | <11.1 | <12.1 | <13.1 | <14.1 | <15.1 |  |  | Only | <2.1 | <3.1 | <4.1 | <5.1 | <6.1 | <7.1 | <8.1 | <9.1 | <10.1 | <11.1 | <12.1 | <13.1 | <14.1 | <15.1
Annual generation from solar PV system, kWh | 0 kWh to 299 kWh | 95% | 95% | 95% | 95% | 95% | 95% | 95% | 95% | 95% | 95% | 95% | 95% | 95% | 95% | 95% | Annual generation from solar PV system, kWh | 0 kWh to 299 kWh | 90.26% | 95% | 95% | 95% | 95% | 95% | 95% | 95% | 95% | 95% | 95% | 95% | 95% | 95% | 95% | Annual generation from solar PV system, kWh | 0 kWh to 299 kWh | 65.96% | 95% | 95% | 95% | 95% | 95% | 95% | 95% | 95% | 95% | 95% | 95% | 95% | 95% | 95%
| 300 kWh to 599 kWh | 86.71% | 95% | 95% | 95% | 95% | 95% | 95% | 95% | 95% | 95% | 95% | 95% | 95% | 95% | 95% |  | 300 kWh to 599 kWh | 69.43% | 95% | 95% | 95% | 95% | 95% | 95% | 95% | 95% | 95% | 95% | 95% | 95% | 95% | 95% |  | 300 kWh to 599 kWh | 49.3% | 91.01% | 95% | 95% | 95% | 95% | 95% | 95% | 95% | 95% | 95% | 95% | 95% | 95% | 95%
| 600 kWh to 899 kWh | 74.72% | 90.9% | 95% | 95% | 95% | 95% | 95% | 95% | 95% | 95% | 95% | 95% | 95% | 95% | 95% |  | 600 kWh to 899 kWh | 61.67% | 84.66% | 93.5% | 95% | 95% | 95% | 95% | 95% | 95% | 95% | 95% | 95% | 95% | 95% | 95% |  | 600 kWh to 899 kWh | 44.61% | 76.32% | 88.94% | 93.25% | 94.33% | 94.66% | 94.7% | 94.82% | 94.89% | 94.93% | 94.93% | 94.93% | 94.93% | 94.93% | 94.93%
| 900 kWh to 1,199 kWh | 66.84% | 86.5% | 93.85% | 95% | 95% | 95% | 95% | 95% | 95% | 95% | 95% | 95% | 95% | 95% | 95% |  | 900 kWh to 1,199 kWh | 53.06% | 78.57% | 88.97% | 93.08% | 94.57% | 95% | 95% | 95% | 95% | 95% | 95% | 95% | 95% | 95% | 95% |  | 900 kWh to 1,199 kWh | 36.67% | 65.74% | 79.77% | 87.18% | 91.05% | 92.83% | 93.59% | 93.86% | 93.9% | 93.91% | 93.97% | 93.98% | 93.98% | 93.98% | 93.98%
| 1200 kWh to 1,499 kWh | 61.05% | 82.52% | 91.22% | 94.54% | 95% | 95% | 95% | 95% | 95% | 95% | 95% | 95% | 95% | 95% | 95% |  | 1200 kWh to 1,499 kWh | 48.31% | 73.91% | 85.26% | 90.65% | 93.16% | 94.32% | 94.77% | 94.94% | 95% | 95% | 95% | 95% | 95% | 95% | 95% |  | 1200 kWh to 1,499 kWh | 31.81% | 58.6% | 72.83% | 81.74% | 87.58% | 90.85% | 92.32% | 93.02% | 93.32% | 93.47% | 93.54% | 93.54% | 93.54% | 93.54% | 93.54%
| 1500 kWh to 1,799 kWh | 56.1% | 78.33% | 88.01% | 92.37% | 94.26% | 95% | 95% | 95% | 95% | 95% | 95% | 95% | 95% | 95% | 95% |  | 1500 kWh to 1,799 kWh | 44.3% | 69.25% | 81.19% | 87.67% | 91.23% | 93.09% | 93.93% | 94.29% | 94.45% | 94.54% | 94.58% | 94.6% | 94.6% | 94.6% | 94.6% |  | 1500 kWh to 1,799 kWh | 28.34% | 52.84% | 66.6% | 76.23% | 83.45% | 87.93% | 90.46% | 91.85% | 92.6% | 92.99% | 93.12% | 93.12% | 93.12% | 93.12% | 93.12%
| 1800 kWh to 2,099 kWh | 51.86% | 73.76% | 84.04% | 89.4% | 92.29% | 93.71% | 94.38% | 94.65% | 94.89% | 95% | 95% | 95% | 95% | 95% | 95% |  | 1800 kWh to 2,099 kWh | 40.97% | 64.64% | 76.64% | 83.85% | 88.41% | 91.13% | 92.63% | 93.4% | 93.77% | 93.97% | 94.06% | 94.14% | 94.18% | 94.21% | 94.23% |  | 1800 kWh to 2,099 kWh | 25.62% | 47.69% | 60.62% | 70.34% | 78.27% | 83.75% | 87.29% | 89.57% | 91.09% | 92.03% | 92.4% | 92.4% | 92.44% | 92.48% | 92.48%
| 2100 kWh to 2,399 kWh | 48.58% | 69.58% | 80% | 86% | 89.82% | 91.92% | 93.1% | 93.61% | 94.06% | 94.37% | 94.59% | 94.65% | 94.69% | 94.76% | 94.86% |  | 2100 kWh to 2,399 kWh | 38.1% | 60.19% | 71.92% | 79.58% | 84.96% | 88.55% | 90.78% | 92.05% | 92.71% | 93.07% | 93.27% | 93.46% | 93.57% | 93.66% | 93.73% |  | 2100 kWh to 2,399 kWh | 23.55% | 43.12% | 55.22% | 65.1% | 73.02% | 78.93% | 83.45% | 86.45% | 88.87% | 90.49% | 91.26% | 91.36% | 91.39% | 91.43% | 91.43%
| 2400 kWh to 2,699 kWh | 45.7% | 65.67% | 75.98% | 82.34% | 86.8% | 89.55% | 91.27% | 92.19% | 92.83% | 93.27% | 93.46% | 93.46% | 93.46% | 93.55% | 93.81% |  | 2400 kWh to 2,699 kWh | 35.66% | 56.15% | 67.29% | 74.96% | 80.81% | 85.14% | 88.2% | 90.1% | 91.18% | 91.74% | 92.07% | 92.34% | 92.53% | 92.68% | 92.83% |  | 2400 kWh to 2,699 kWh | 21.73% | 39.16% | 50.5% | 59.95% | 67.69% | 74.05% | 79.26% | 82.92% | 86.02% | 88.33% | 89.57% | 89.88% | 90% | 90.15% | 90.16%
| 2700 kWh to 2,999 kWh | 43.22% | 62.24% | 72.26% | 78.73% | 83.49% | 86.73% | 88.84% | 90.11% | 90.94% | 91.54% | 91.75% | 91.75% | 91.75% | 91.81% | 92.3% |  | 2700 kWh to 2,999 kWh | 33.56% | 52.36% | 62.99% | 70.68% | 76.84% | 81.51% | 85.06% | 87.36% | 88.86% | 89.64% | 90.19% | 90.57% | 90.92% | 91.19% | 91.42% |  | 2700 kWh to 2,999 kWh | 20.19% | 36.38% | 46.92% | 55.86% | 63.34% | 69.69% | 75.14% | 79.42% | 83.11% | 85.76% | 87.39% | 88.06% | 88.55% | 88.91% | 89.09%
| 3000 kWh to 3,299 kWh | 40.89% | 58.97% | 68.58% | 75.05% | 79.86% | 83.47% | 85.87% | 87.44% | 88.37% | 89.07% | 89.32% | 89.32% | 89.32% | 89.42% | 89.98% |  | 3000 kWh to 3,299 kWh | 31.76% | 48.89% | 59.11% | 66.76% | 73.11% | 77.85% | 81.68% | 84.23% | 86.12% | 87.14% | 87.89% | 88.37% | 88.81% | 89.13% | 89.4% |  | 3000 kWh to 3,299 kWh | 18.92% | 34.13% | 43.93% | 52.33% | 59.46% | 65.91% | 71.39% | 76.21% | 80.03% | 82.85% | 84.62% | 85.61% | 86.38% | 87% | 87.44%
| 3300 kWh to 3,599 kWh | 38.82% | 55.83% | 64.99% | 71.43% | 76.28% | 80.04% | 82.48% | 84.08% | 85.05% | 85.81% | 86.27% | 86.43% | 86.61% | 86.97% | 87.52% |  | 3300 kWh to 3,599 kWh | 30.23% | 45.94% | 55.74% | 63.37% | 69.8% | 74.48% | 78.26% | 80.79% | 82.91% | 84.18% | 85.22% | 85.81% | 86.32% | 86.66% | 87.03% |  | 3300 kWh to 3,599 kWh | 17.87% | 32.29% | 41.4% | 49.23% | 56.02% | 62.33% | 67.9% | 72.92% | 76.75% | 79.47% | 81.22% | 82.49% | 83.65% | 84.46% | 84.88%
| 3600 kWh to 3,899 kWh | 36.92% | 52.98% | 61.67% | 67.92% | 72.68% | 76.44% | 78.86% | 80.52% | 81.52% | 82.36% | 82.96% | 83.39% | 83.76% | 84.13% | 84.46% |  | 3600 kWh to 3,899 kWh | 28.81% | 43.51% | 52.75% | 60.06% | 66.38% | 71.16% | 74.99% | 77.56% | 79.67% | 81.04% | 82.22% | 82.88% | 83.39% | 83.71% | 84.17% |  | 3600 kWh to 3,899 kWh | 16.82% | 30.11% | 38.71% | 46.21% | 52.76% | 58.91% | 64.37% | 69.44% | 73.28% | 76.03% | 77.65% | 79.01% | 80.27% | 81.2% | 81.49%
| 3900 kWh to 4,199 kWh | 35.25% | 50.48% | 58.73% | 64.68% | 69.3% | 72.95% | 75.32% | 76.97% | 78.03% | 78.93% | 79.64% | 80.24% | 80.75% | 81.12% | 81.33% |  | 3900 kWh to 4,199 kWh | 27.54% | 41.45% | 50.04% | 56.89% | 62.93% | 67.74% | 71.61% | 74.24% | 76.31% | 77.69% | 78.89% | 79.61% | 80.2% | 80.63% | 81.19% |  | 3900 kWh to 4,199 kWh | 15.87% | 28% | 36.05% | 43.33% | 49.82% | 55.81% | 61.12% | 66.03% | 69.9% | 72.64% | 74.28% | 75.63% | 76.94% | 77.98% | 78.35%
| 4200 kWh to 4,499 kWh | 33.86% | 48.38% | 56.22% | 61.84% | 66.34% | 69.89% | 72.38% | 74.06% | 75.25% | 76.16% | 76.87% | 77.39% | 77.76% | 77.96% | 78.03% |  | 4200 kWh to 4,499 kWh | 26.35% | 39.52% | 47.61% | 54.02% | 59.78% | 64.56% | 68.53% | 71.26% | 73.27% | 74.57% | 75.63% | 76.4% | 77.11% | 77.64% | 78.03% |  | 4200 kWh to 4,499 kWh | 15.09% | 26.07% | 33.76% | 40.82% | 47.32% | 53.2% | 58.31% | 62.87% | 66.64% | 69.57% | 71.45% | 72.73% | 73.85% | 74.93% | 75.72%
| 4500 kWh to 4,799 kWh | 32.75% | 46.34% | 53.87% | 59.4% | 63.92% | 67.42% | 69.97% | 71.65% | 72.97% | 73.87% | 74.5% | 74.82% | 75.07% | 75.19% | 75.25% |  | 4500 kWh to 4,799 kWh | 25.31% | 37.64% | 45.28% | 51.41% | 57.03% | 61.68% | 65.6% | 68.39% | 70.5% | 71.9% | 72.87% | 73.62% | 74.3% | 74.92% | 75.22% |  | 4500 kWh to 4,799 kWh | 14.46% | 24.79% | 32.07% | 38.78% | 45.06% | 50.84% | 55.8% | 60.08% | 63.66% | 66.63% | 68.84% | 70.17% | 71.2% | 72.07% | 73.07%
| 4800 kWh to 5,099 kWh | 31.75% | 44.44% | 51.75% | 57.29% | 61.82% | 65.26% | 67.81% | 69.53% | 70.99% | 71.88% | 72.44% | 72.6% | 72.75% | 72.84% | 72.9% |  | 4800 kWh to 5,099 kWh | 24.39% | 36.02% | 43.23% | 49.16% | 54.67% | 59.34% | 63.2% | 65.99% | 68.11% | 69.65% | 70.64% | 71.34% | 71.82% | 72.36% | 72.71% |  | 4800 kWh to 5,099 kWh | 13.82% | 23.61% | 30.5% | 36.84% | 42.88% | 48.54% | 53.48% | 57.65% | 61.12% | 64.12% | 66.53% | 67.97% | 68.92% | 69.54% | 70.31%
| 5100 kWh to 5,399 kWh | 30.76% | 42.54% | 49.61% | 55.19% | 59.71% | 63.16% | 65.68% | 67.46% | 68.9% | 69.78% | 70.26% | 70.39% | 70.54% | 70.72% | 70.86% |  | 5100 kWh to 5,399 kWh | 23.53% | 34.49% | 41.27% | 47.03% | 52.39% | 57.07% | 60.79% | 63.61% | 65.84% | 67.6% | 68.65% | 69.23% | 69.46% | 69.95% | 70.62% |  | 5100 kWh to 5,399 kWh | 13.25% | 22.74% | 29.21% | 35.17% | 40.85% | 46.28% | 51.22% | 55.55% | 59.17% | 62.12% | 64.51% | 66.04% | 67.04% | 67.51% | 67.96%
| 5400 kWh to 5,699 kWh | 29.64% | 40.72% | 47.46% | 52.9% | 57.52% | 61.16% | 63.83% | 65.49% | 66.67% | 67.39% | 67.83% | 68.07% | 68.24% | 68.49% | 68.68% |  | 5400 kWh to 5,699 kWh | 22.71% | 33.19% | 39.64% | 45.26% | 50.39% | 54.96% | 58.52% | 61.38% | 63.72% | 65.62% | 66.75% | 67.27% | 67.41% | 67.83% | 68.58% |  | 5400 kWh to 5,699 kWh | 12.71% | 21.87% | 27.93% | 33.42% | 38.76% | 43.82% | 48.87% | 53.47% | 57.48% | 60.5% | 62.8% | 64.38% | 65.39% | 65.94% | 66.24%
| 5700 kWh to 5,999 kWh | 28.48% | 38.9% | 45.26% | 50.48% | 55.35% | 59.36% | 62.34% | 63.74% | 64.48% | 64.9% | 65.28% | 65.67% | 65.87% | 66.2% | 66.58% |  | 5700 kWh to 5,999 kWh | 21.92% | 31.98% | 38.21% | 43.71% | 48.6% | 52.89% | 56.26% | 59.16% | 61.73% | 63.77% | 64.96% | 65.44% | 65.63% | 66.04% | 66.58% |  | 5700 kWh to 5,999 kWh | 12.17% | 21.21% | 26.94% | 31.9% | 36.77% | 41.57% | 46.48% | 51.38% | 55.88% | 59.02% | 61.26% | 62.87% | 63.88% | 64.58% | 64.92%
|  | Occupancy: Home all day. Annual electricity consumption: 5,000 kWh to 5,499 kWh | [16 empty] | Occupancy: In half the day. Annual electricity consumption: 5,000 kWh to 5,499 kWh | [16 empty] | Occupancy: Out during the day. Annual electricity consumption: 5,000 kWh to 5,499 kWh
|  | Battery Energy Storage Usable Capacity, kWh | [16 empty] | Battery Energy Storage Usable Capacity, kWh | [16 empty] | Battery Energy Storage Usable Capacity, kWh
|  | PV | ≥1.1 | ≥2.1 | ≥3.1 | ≥4.1 | ≥5.1 | ≥6.1 | ≥7.1 | ≥8.1 | ≥9.1 | ≥10.1 | ≥11.1 | ≥12.1 | ≥13.1 | ≥14.1 |  |  | PV | ≥1.1 | ≥2.1 | ≥3.1 | ≥4.1 | ≥5.1 | ≥6.1 | ≥7.1 | ≥8.1 | ≥9.1 | ≥10.1 | ≥11.1 | ≥12.1 | ≥13.1 | ≥14.1 |  |  | PV | ≥1.1 | ≥2.1 | ≥3.1 | ≥4.1 | ≥5.1 | ≥6.1 | ≥7.1 | ≥8.1 | ≥9.1 | ≥10.1 | ≥11.1 | ≥12.1 | ≥13.1 | ≥14.1
|  | Only | <2.1 | <3.1 | <4.1 | <5.1 | <6.1 | <7.1 | <8.1 | <9.1 | <10.1 | <11.1 | <12.1 | <13.1 | <14.1 | <15.1 |  |  | Only | <2.1 | <3.1 | <4.1 | <5.1 | <6.1 | <7.1 | <8.1 | <9.1 | <10.1 | <11.1 | <12.1 | <13.1 | <14.1 | <15.1 |  |  | Only | <2.1 | <3.1 | <4.1 | <5.1 | <6.1 | <7.1 | <8.1 | <9.1 | <10.1 | <11.1 | <12.1 | <13.1 | <14.1 | <15.1
Annual generation from solar PV system, kWh | 0 kWh to 299 kWh | 95% | 95% | 95% | 95% | 95% | 95% | 95% | 95% | 95% | 95% | 95% | 95% | 95% | 95% | 95% | Annual generation from solar PV system, kWh | 0 kWh to 299 kWh | 92.14% | 95% | 95% | 95% | 95% | 95% | 95% | 95% | 95% | 95% | 95% | 95% | 95% | 95% | 95% | Annual generation from solar PV system, kWh | 0 kWh to 299 kWh | 65.96% | 95% | 95% | 95% | 95% | 95% | 95% | 95% | 95% | 95% | 95% | 95% | 95% | 95% | 95%
| 300 kWh to 599 kWh | 89.69% | 95% | 95% | 95% | 95% | 95% | 95% | 95% | 95% | 95% | 95% | 95% | 95% | 95% | 95% |  | 300 kWh to 599 kWh | 71.26% | 95% | 95% | 95% | 95% | 95% | 95% | 95% | 95% | 95% | 95% | 95% | 95% | 95% | 95% |  | 300 kWh to 599 kWh | 49.3% | 91.01% | 95% | 95% | 95% | 95% | 95% | 95% | 95% | 95% | 95% | 95% | 95% | 95% | 95%
| 600 kWh to 899 kWh | 77.36% | 91.84% | 95% | 95% | 95% | 95% | 95% | 95% | 95% | 95% | 95% | 95% | 95% | 95% | 95% |  | 600 kWh to 899 kWh | 62.33% | 85.2% | 93.78% | 95% | 95% | 95% | 95% | 95% | 95% | 95% | 95% | 95% | 95% | 95% | 95% |  | 600 kWh to 899 kWh | 44.61% | 76.32% | 88.94% | 93.25% | 94.33% | 94.66% | 94.7% | 94.82% | 94.89% | 94.93% | 94.93% | 94.93% | 94.93% | 94.93% | 94.93%
| 900 kWh to 1,199 kWh | 69.61% | 87.71% | 94.46% | 95% | 95% | 95% | 95% | 95% | 95% | 95% | 95% | 95% | 95% | 95% | 95% |  | 900 kWh to 1,199 kWh | 54.85% | 79.37% | 89.64% | 93.85% | 95% | 95% | 95% | 95% | 95% | 95% | 95% | 95% | 95% | 95% | 95% |  | 900 kWh to 1,199 kWh | 36.67% | 65.74% | 79.77% | 87.18% | 91.05% | 92.83% | 93.59% | 93.86% | 93.98% | 94.04% | 94.04% | 94.04% | 94.04% | 94.04% | 94.04%
| 1200 kWh to 1,499 kWh | 64.16% | 84.47% | 92.51% | 95% | 95% | 95% | 95% | 95% | 95% | 95% | 95% | 95% | 95% | 95% | 95% |  | 1200 kWh to 1,499 kWh | 49.94% | 74.78% | 86.06% | 91.51% | 93.89% | 94.83% | 95% | 95% | 95% | 95% | 95% | 95% | 95% | 95% | 95% |  | 1200 kWh to 1,499 kWh | 31.81% | 58.6% | 72.83% | 81.74% | 87.58% | 90.9% | 92.51% | 93.12% | 93.46% | 93.53% | 93.54% | 93.54% | 93.54% | 93.54% | 93.54%
| 1500 kWh to 1,799 kWh | 59.5% | 81.02% | 89.96% | 93.56% | 94.98% | 95% | 95% | 95% | 95% | 95% | 95% | 95% | 95% | 95% | 95% |  | 1500 kWh to 1,799 kWh | 46.08% | 70.27% | 82.15% | 88.74% | 92.11% | 93.69% | 94.34% | 94.61% | 94.75% | 94.78% | 94.79% | 94.79% | 94.79% | 94.79% | 94.79% |  | 1500 kWh to 1,799 kWh | 28.34% | 52.84% | 66.6% | 76.23% | 83.45% | 88% | 90.66% | 91.94% | 92.61% | 92.99% | 93.12% | 93.12% | 93.12% | 93.12% | 93.12%
| 1800 kWh to 2,099 kWh | 55.42% | 77.27% | 86.72% | 91.08% | 93.2% | 94.4% | 95% | 95% | 95% | 95% | 95% | 95% | 95% | 95% | 95% |  | 1800 kWh to 2,099 kWh | 42.68% | 65.95% | 77.95% | 85.26% | 89.46% | 91.86% | 93.15% | 93.88% | 94.25% | 94.37% | 94.4% | 94.4% | 94.4% | 94.4% | 94.4% |  | 1800 kWh to 2,099 kWh | 25.62% | 47.69% | 60.62% | 70.52% | 78.43% | 84.03% | 87.77% | 90% | 91.29% | 92.03% | 92.42% | 92.62% | 92.66% | 92.69% | 92.74%
| 2100 kWh to 2,399 kWh | 52.1% | 73.39% | 83.05% | 88.09% | 90.97% | 92.86% | 93.96% | 94.68% | 95% | 95% | 95% | 95% | 95% | 95% | 95% |  | 2100 kWh to 2,399 kWh | 39.9% | 61.96% | 73.61% | 81.18% | 86.14% | 89.44% | 91.53% | 92.8% | 93.52% | 93.87% | 94.03% | 94.07% | 94.07% | 94.07% | 94.07% |  | 2100 kWh to 2,399 kWh | 23.55% | 43.12% | 55.22% | 65.15% | 73.23% | 79.47% | 84.1% | 87.27% | 89.37% | 90.78% | 91.58% | 92.03% | 92.14% | 92.24% | 92.37%
| 2400 kWh to 2,699 kWh | 49.15% | 69.39% | 79.12% | 84.83% | 88.41% | 90.98% | 92.54% | 93.61% | 94.18% | 94.53% | 94.65% | 94.69% | 94.72% | 94.79% | 94.84% |  | 2400 kWh to 2,699 kWh | 37.41% | 58.26% | 69.44% | 76.97% | 82.5% | 86.53% | 89.33% | 91.13% | 92.2% | 92.83% | 93.17% | 93.39% | 93.48% | 93.48% | 93.48% |  | 2400 kWh to 2,699 kWh | 21.73% | 39.16% | 50.5% | 60.38% | 68.34% | 74.89% | 80.19% | 84.19% | 87.1% | 89.01% | 90.15% | 90.88% | 91.27% | 91.58% | 91.89%
| 2700 kWh to 2,999 kWh | 46.54% | 65.62% | 75.32% | 81.49% | 85.61% | 88.65% | 90.6% | 91.99% | 92.79% | 93.3% | 93.56% | 93.71% | 93.84% | 93.95% | 94% |  | 2700 kWh to 2,999 kWh | 35.43% | 55.16% | 65.93% | 73.34% | 79.07% | 83.32% | 86.49% | 88.68% | 90.23% | 91.24% | 91.83% | 92.19% | 92.4% | 92.41% | 92.41% |  | 2700 kWh to 2,999 kWh | 20.19% | 36.38% | 46.92% | 56.26% | 64.1% | 70.66% | 76.29% | 80.7% | 84.12% | 86.37% | 87.81% | 88.91% | 89.62% | 90.26% | 90.83%
| 3000 kWh to 3,299 kWh | 44.01% | 61.94% | 71.5% | 77.91% | 82.44% | 85.79% | 88.04% | 89.58% | 90.52% | 91.13% | 91.61% | 91.97% | 92.28% | 92.5% | 92.67% |  | 3000 kWh to 3,299 kWh | 33.55% | 52.03% | 62.39% | 69.76% | 75.53% | 79.91% | 83.28% | 85.77% | 87.71% | 88.92% | 89.64% | 90.06% | 90.52% | 90.82% | 90.82% |  | 3000 kWh to 3,299 kWh | 18.92% | 34.51% | 44.3% | 52.56% | 60.02% | 66.42% | 72.29% | 77.01% | 80.75% | 83.19% | 85% | 86.53% | 87.62% | 88.24% | 88.45%
| 3300 kWh to 3,599 kWh | 41.89% | 58.89% | 68.17% | 74.57% | 79.32% | 82.88% | 85.33% | 86.89% | 87.88% | 88.57% | 89.23% | 89.76% | 90.19% | 90.45% | 90.66% |  | 3300 kWh to 3,599 kWh | 31.9% | 49.07% | 58.89% | 66.15% | 71.82% | 76.29% | 79.81% | 82.61% | 84.88% | 86.27% | 87.05% | 87.36% | 87.89% | 88.42% | 88.7% |  | 3300 kWh to 3,599 kWh | 17.87% | 33.16% | 42.25% | 49.41% | 56.43% | 62.45% | 68.31% | 73.13% | 77% | 79.65% | 81.86% | 83.84% | 85.2% | 85.81% | 85.82%
| 3600 kWh to 3,899 kWh | 40.05% | 56.08% | 64.9% | 71.2% | 76.09% | 79.82% | 82.37% | 83.92% | 84.97% | 85.75% | 86.55% | 87.16% | 87.68% | 88.03% | 88.37% |  | 3600 kWh to 3,899 kWh | 30.41% | 46.06% | 55.3% | 62.54% | 68.28% | 72.94% | 76.6% | 79.51% | 81.86% | 83.28% | 84.06% | 84.34% | 84.89% | 85.66% | 86.52% |  | 3600 kWh to 3,899 kWh | 16.89% | 31.24% | 39.71% | 46.24% | 52.76% | 58.91% | 64.37% | 69.44% | 73.4% | 76.37% | 78.99% | 81.13% | 82.57% | 82.97% | 82.97%
| 3900 kWh to 4,199 kWh | 38.54% | 53.67% | 62.01% | 68.17% | 73.07% | 76.94% | 79.59% | 81.26% | 82.48% | 83.35% | 84.09% | 84.55% | 84.96% | 85.32% | 85.68% |  | 3900 kWh to 4,199 kWh | 29.12% | 43.48% | 52.31% | 59.42% | 65.1% | 69.67% | 73.35% | 76.29% | 78.69% | 80.27% | 81.16% | 81.52% | 81.95% | 82.71% | 83.84% |  | 3900 kWh to 4,199 kWh | 16.07% | 29.23% | 37.2% | 43.49% | 49.82% | 55.81% | 61.12% | 66.03% | 69.9% | 73.22% | 76.09% | 78.19% | 79.62% | 80.25% | 80.76%
| 4200 kWh to 4,499 kWh | 37.1% | 51.38% | 59.3% | 65.28% | 70.06% | 73.92% | 76.63% | 78.49% | 79.88% | 80.85% | 81.52% | 81.85% | 82.18% | 82.56% | 82.98% |  | 4200 kWh to 4,499 kWh | 28.02% | 41.33% | 49.84% | 56.84% | 62.42% | 66.82% | 70.37% | 73.22% | 75.65% | 77.38% | 78.5% | 79.09% | 79.56% | 80.26% | 81.25% |  | 4200 kWh to 4,499 kWh | 15.17% | 27.32% | 34.93% | 40.85% | 47.32% | 53.2% | 58.31% | 62.87% | 66.64% | 70.4% | 73.47% | 75.43% | 76.57% | 77.16% | 77.92%
| 4500 kWh to 4,799 kWh | 35.79% | 49.44% | 57.09% | 62.89% | 67.5% | 71.3% | 74.06% | 76.02% | 77.42% | 78.36% | 78.91% | 79.21% | 79.46% | 79.88% | 80.41% |  | 4500 kWh to 4,799 kWh | 26.97% | 39.39% | 47.4% | 54.09% | 59.6% | 64.09% | 67.73% | 70.67% | 73.08% | 74.92% | 76.24% | 77.05% | 77.63% | 78.13% | 78.63% |  | 4500 kWh to 4,799 kWh | 14.46% | 25.66% | 32.99% | 38.8% | 45.06% | 50.84% | 55.8% | 60.08% | 63.8% | 67.81% | 70.87% | 72.87% | 74.08% | 74.93% | 75.87%
| 4800 kWh to 5,099 kWh | 34.63% | 47.81% | 55.21% | 60.82% | 65.27% | 68.99% | 71.66% | 73.56% | 74.8% | 75.74% | 76.33% | 76.77% | 77.06% | 77.47% | 78.06% |  | 4800 kWh to 5,099 kWh | 26.1% | 37.81% | 45.32% | 51.72% | 57.1% | 61.74% | 65.53% | 68.57% | 70.98% | 72.78% | 74.25% | 75.17% | 75.94% | 76.32% | 76.4% |  | 4800 kWh to 5,099 kWh | 13.82% | 24.3% | 31.31% | 37.1% | 42.88% | 48.54% | 53.48% | 57.65% | 61.42% | 65.53% | 68.54% | 70.59% | 71.99% | 73% | 73.88%
| 5100 kWh to 5,399 kWh | 33.61% | 46.18% | 53.29% | 58.71% | 63.11% | 66.83% | 69.47% | 71.28% | 72.4% | 73.26% | 73.9% | 74.42% | 74.82% | 75.29% | 75.97% |  | 5100 kWh to 5,399 kWh | 25.29% | 36.33% | 43.32% | 49.34% | 54.66% | 59.46% | 63.54% | 66.73% | 69.11% | 70.8% | 72.22% | 73.16% | 73.97% | 74.31% | 74.31% |  | 5100 kWh to 5,399 kWh | 13.25% | 23.04% | 29.66% | 35.55% | 40.85% | 46.28% | 51.22% | 55.55% | 59.65% | 63.61% | 66.43% | 68.5% | 70.25% | 71.69% | 72.78%
| 5400 kWh to 5,699 kWh | 32.7% | 44.48% | 51.29% | 56.53% | 60.9% | 64.53% | 67.24% | 69.11% | 70.36% | 71.14% | 71.69% | 72.12% | 72.67% | 73.24% | 73.82% |  | 5400 kWh to 5,699 kWh | 24.55% | 35.02% | 41.6% | 47.27% | 52.51% | 57.2% | 61.39% | 64.63% | 67.07% | 68.66% | 69.97% | 70.85% | 71.68% | 72.14% | 72.23% |  | 5400 kWh to 5,699 kWh | 12.71% | 21.87% | 28.06% | 33.86% | 38.76% | 43.82% | 48.87% | 53.61% | 58.37% | 62.19% | 64.74% | 66.68% | 68.18% | 69.77% | 71.2%
| 5700 kWh to 5,999 kWh | 31.85% | 42.67% | 49.22% | 54.27% | 58.65% | 62.13% | 65.07% | 67.17% | 68.75% | 69.36% | 69.63% | 69.8% | 70.54% | 71.33% | 71.78% |  | 5700 kWh to 5,999 kWh | 23.82% | 33.68% | 39.8% | 45.06% | 50.33% | 54.92% | 59.16% | 62.42% | 64.92% | 66.44% | 67.59% | 68.4% | 69.21% | 69.86% | 70.34% |  | 5700 kWh to 5,999 kWh | 12.23% | 21.21% | 26.94% | 32.13% | 36.77% | 41.87% | 47.64% | 53.04% | 57.55% | 61.19% | 63.35% | 65.12% | 65.98% | 67.56% | 69.37%
|  | Occupancy: Home all day. Annual electricity consumption: 5,500 kWh to 5,999 kWh | [16 empty] | Occupancy: In half the day. Annual electricity consumption: 5,500 kWh to 5,999 kWh | [16 empty] | Occupancy: Out during the day. Annual electricity consumption: 5,500 kWh to 5,999 kWh
|  | Battery Energy Storage Usable Capacity, kWh | [16 empty] | Battery Energy Storage Usable Capacity, kWh | [16 empty] | Battery Energy Storage Usable Capacity, kWh
|  | PV | ≥1.1 | ≥2.1 | ≥3.1 | ≥4.1 | ≥5.1 | ≥6.1 | ≥7.1 | ≥8.1 | ≥9.1 | ≥10.1 | ≥11.1 | ≥12.1 | ≥13.1 | ≥14.1 |  |  | PV | ≥1.1 | ≥2.1 | ≥3.1 | ≥4.1 | ≥5.1 | ≥6.1 | ≥7.1 | ≥8.1 | ≥9.1 | ≥10.1 | ≥11.1 | ≥12.1 | ≥13.1 | ≥14.1 |  |  | PV | ≥1.1 | ≥2.1 | ≥3.1 | ≥4.1 | ≥5.1 | ≥6.1 | ≥7.1 | ≥8.1 | ≥9.1 | ≥10.1 | ≥11.1 | ≥12.1 | ≥13.1 | ≥14.1
|  | Only | <2.1 | <3.1 | <4.1 | <5.1 | <6.1 | <7.1 | <8.1 | <9.1 | <10.1 | <11.1 | <12.1 | <13.1 | <14.1 | <15.1 |  |  | Only | <2.1 | <3.1 | <4.1 | <5.1 | <6.1 | <7.1 | <8.1 | <9.1 | <10.1 | <11.1 | <12.1 | <13.1 | <14.1 | <15.1 |  |  | Only | <2.1 | <3.1 | <4.1 | <5.1 | <6.1 | <7.1 | <8.1 | <9.1 | <10.1 | <11.1 | <12.1 | <13.1 | <14.1 | <15.1
Annual generation from solar PV system, kWh | 0 kWh to 299 kWh | 95% | 95% | 95% | 95% | 95% | 95% | 95% | 95% | 95% | 95% | 95% | 95% | 95% | 95% | 95% | Annual generation from solar PV system, kWh | 0 kWh to 299 kWh | 94.9% | 95% | 95% | 95% | 95% | 95% | 95% | 95% | 95% | 95% | 95% | 95% | 95% | 95% | 95% | Annual generation from solar PV system, kWh | 0 kWh to 299 kWh | 65.96% | 95% | 95% | 95% | 95% | 95% | 95% | 95% | 95% | 95% | 95% | 95% | 95% | 95% | 95%
| 300 kWh to 599 kWh | 92.2% | 95% | 95% | 95% | 95% | 95% | 95% | 95% | 95% | 95% | 95% | 95% | 95% | 95% | 95% |  | 300 kWh to 599 kWh | 73.65% | 95% | 95% | 95% | 95% | 95% | 95% | 95% | 95% | 95% | 95% | 95% | 95% | 95% | 95% |  | 300 kWh to 599 kWh | 49.3% | 91.01% | 95% | 95% | 95% | 95% | 95% | 95% | 95% | 95% | 95% | 95% | 95% | 95% | 95%
| 600 kWh to 899 kWh | 79.21% | 92.46% | 95% | 95% | 95% | 95% | 95% | 95% | 95% | 95% | 95% | 95% | 95% | 95% | 95% |  | 600 kWh to 899 kWh | 65.82% | 87.51% | 95% | 95% | 95% | 95% | 95% | 95% | 95% | 95% | 95% | 95% | 95% | 95% | 95% |  | 600 kWh to 899 kWh | 44.61% | 76.32% | 88.94% | 93.25% | 94.33% | 94.66% | 94.77% | 94.85% | 94.89% | 94.93% | 94.93% | 94.93% | 94.93% | 94.93% | 94.93%
| 900 kWh to 1,199 kWh | 72.25% | 89.17% | 95% | 95% | 95% | 95% | 95% | 95% | 95% | 95% | 95% | 95% | 95% | 95% | 95% |  | 900 kWh to 1,199 kWh | 57.24% | 81.14% | 90.82% | 94.45% | 95% | 95% | 95% | 95% | 95% | 95% | 95% | 95% | 95% | 95% | 95% |  | 900 kWh to 1,199 kWh | 36.67% | 65.74% | 79.77% | 87.18% | 91.05% | 92.83% | 93.59% | 93.86% | 93.98% | 94.04% | 94.04% | 94.04% | 94.04% | 94.04% | 94.04%
| 1200 kWh to 1,499 kWh | 66.98% | 86.26% | 93.6% | 95% | 95% | 95% | 95% | 95% | 95% | 95% | 95% | 95% | 95% | 95% | 95% |  | 1200 kWh to 1,499 kWh | 51.63% | 76.24% | 87.1% | 92.06% | 94.16% | 94.99% | 95% | 95% | 95% | 95% | 95% | 95% | 95% | 95% | 95% |  | 1200 kWh to 1,499 kWh | 31.81% | 58.6% | 72.83% | 81.74% | 87.58% | 90.9% | 92.51% | 93.12% | 93.46% | 93.53% | 93.54% | 93.54% | 93.54% | 93.54% | 93.54%
| 1500 kWh to 1,799 kWh | 62.31% | 83% | 91.43% | 94.67% | 95% | 95% | 95% | 95% | 95% | 95% | 95% | 95% | 95% | 95% | 95% |  | 1500 kWh to 1,799 kWh | 47.34% | 71.49% | 83.01% | 89.14% | 92.28% | 93.78% | 94.44% | 94.74% | 94.92% | 94.99% | 95% | 95% | 95% | 95% | 95% |  | 1500 kWh to 1,799 kWh | 28.34% | 52.84% | 66.6% | 76.23% | 83.45% | 88% | 90.66% | 91.94% | 92.61% | 92.99% | 93.12% | 93.12% | 93.12% | 93.12% | 93.12%
| 1800 kWh to 2,099 kWh | 58.2% | 79.45% | 88.7% | 92.82% | 94.69% | 95% | 95% | 95% | 95% | 95% | 95% | 95% | 95% | 95% | 95% |  | 1800 kWh to 2,099 kWh | 43.89% | 66.72% | 78.55% | 85.71% | 89.97% | 92.31% | 93.49% | 94.08% | 94.39% | 94.54% | 94.61% | 94.61% | 94.61% | 94.61% | 94.61% |  | 1800 kWh to 2,099 kWh | 25.62% | 47.69% | 60.62% | 70.52% | 78.43% | 84.03% | 87.77% | 90% | 91.29% | 92.03% | 92.42% | 92.62% | 92.66% | 92.69% | 92.74%
| 2100 kWh to 2,399 kWh | 54.74% | 75.55% | 85.36% | 90.43% | 93.11% | 94.37% | 94.92% | 95% | 95% | 95% | 95% | 95% | 95% | 95% | 95% |  | 2100 kWh to 2,399 kWh | 41.2% | 62.44% | 74.11% | 81.86% | 87.02% | 90.18% | 91.99% | 93.05% | 93.64% | 94.02% | 94.23% | 94.33% | 94.33% | 94.33% | 94.33% |  | 2100 kWh to 2,399 kWh | 23.55% | 43.12% | 55.22% | 65.15% | 73.23% | 79.68% | 84.13% | 87.27% | 89.37% | 90.78% | 91.58% | 92.03% | 92.16% | 92.28% | 92.38%
| 2400 kWh to 2,699 kWh | 51.7% | 71.82% | 81.78% | 87.45% | 90.79% | 92.64% | 93.67% | 94.22% | 94.53% | 94.71% | 94.86% | 94.99% | 95% | 95% | 95% |  | 2400 kWh to 2,699 kWh | 39.01% | 58.87% | 70.15% | 78.15% | 83.93% | 87.88% | 90.32% | 91.87% | 92.7% | 93.27% | 93.6% | 93.89% | 93.99% | 93.99% | 93.99% |  | 2400 kWh to 2,699 kWh | 21.73% | 39.16% | 50.5% | 60.38% | 68.34% | 75.19% | 80.19% | 84.19% | 87.1% | 89.01% | 90.19% | 90.94% | 91.37% | 91.63% | 91.96%
| 2700 kWh to 2,999 kWh | 49.13% | 68.3% | 78.21% | 84.23% | 88.02% | 90.39% | 92% | 93.03% | 93.64% | 93.86% | 93.97% | 94.09% | 94.31% | 94.5% | 94.6% |  | 2700 kWh to 2,999 kWh | 37.06% | 56.05% | 66.8% | 74.66% | 80.48% | 84.9% | 87.91% | 90.07% | 91.35% | 92.27% | 92.84% | 93.33% | 93.52% | 93.53% | 93.53% |  | 2700 kWh to 2,999 kWh | 20.19% | 36.38% | 46.92% | 56.26% | 64.1% | 70.66% | 76.29% | 80.7% | 84.12% | 86.48% | 88.39% | 89.31% | 89.82% | 90.26% | 91.13%
| 3000 kWh to 3,299 kWh | 46.86% | 65.29% | 74.86% | 80.83% | 84.84% | 87.68% | 89.88% | 91.42% | 92.34% | 92.66% | 92.81% | 92.99% | 93.33% | 93.65% | 93.84% |  | 3000 kWh to 3,299 kWh | 35.25% | 53.35% | 63.52% | 71.1% | 76.9% | 81.72% | 85.27% | 87.89% | 89.52% | 90.68% | 91.48% | 92.11% | 92.4% | 92.53% | 92.53% |  | 3000 kWh to 3,299 kWh | 18.92% | 34.9% | 44.67% | 52.76% | 60.02% | 66.42% | 72.29% | 77.01% | 80.75% | 83.88% | 86.19% | 87.31% | 87.93% | 88.47% | 89.77%
| 3300 kWh to 3,599 kWh | 44.89% | 62.33% | 71.61% | 77.59% | 81.86% | 85.02% | 87.6% | 89.45% | 90.58% | 91.01% | 91.26% | 91.5% | 91.97% | 92.38% | 92.71% |  | 3300 kWh to 3,599 kWh | 33.43% | 50.59% | 60.23% | 67.47% | 73.08% | 78.06% | 81.96% | 84.99% | 87% | 88.52% | 89.58% | 90.33% | 90.64% | 90.87% | 91.12% |  | 3300 kWh to 3,599 kWh | 17.99% | 34.1% | 43.09% | 49.99% | 56.43% | 62.49% | 68.38% | 73.51% | 77.71% | 81.06% | 83.75% | 85.19% | 85.98% | 86.52% | 87.83%
| 3600 kWh to 3,899 kWh | 43.06% | 59.38% | 68.22% | 74.15% | 78.74% | 82.3% | 85.18% | 87.21% | 88.48% | 89.16% | 89.64% | 90.01% | 90.39% | 90.7% | 91.01% |  | 3600 kWh to 3,899 kWh | 31.86% | 47.84% | 57% | 64.04% | 69.64% | 74.72% | 78.72% | 81.85% | 84.04% | 85.82% | 87.16% | 88% | 88.36% | 88.66% | 89.08% |  | 3600 kWh to 3,899 kWh | 17.27% | 32.44% | 40.72% | 47% | 53.01% | 59.1% | 65.1% | 70.4% | 74.89% | 78.44% | 81.39% | 83.24% | 84.23% | 84.61% | 85.34%
| 3900 kWh to 4,199 kWh | 41.41% | 56.63% | 65.09% | 70.95% | 75.73% | 79.52% | 82.55% | 84.7% | 86.06% | 86.97% | 87.62% | 88.05% | 88.25% | 88.41% | 88.74% |  | 3900 kWh to 4,199 kWh | 30.63% | 45.62% | 54.31% | 61.15% | 66.7% | 71.81% | 75.73% | 78.85% | 81.07% | 83.08% | 84.68% | 85.67% | 86.09% | 86.35% | 86.83% |  | 3900 kWh to 4,199 kWh | 16.41% | 30.55% | 38.35% | 44.41% | 50.36% | 56.26% | 62.15% | 67.36% | 71.99% | 75.68% | 78.82% | 81.02% | 82.18% | 82.49% | 82.81%
| 4200 kWh to 4,499 kWh | 39.88% | 54.24% | 62.26% | 67.94% | 72.69% | 76.59% | 79.76% | 82.05% | 83.6% | 84.77% | 85.53% | 85.98% | 85.98% | 85.98% | 86.19% |  | 4200 kWh to 4,499 kWh | 29.82% | 43.95% | 52.17% | 58.72% | 64.18% | 69.24% | 73.17% | 76.23% | 78.44% | 80.49% | 82.32% | 83.45% | 84.02% | 84.18% | 84.5% |  | 4200 kWh to 4,499 kWh | 15.46% | 28.59% | 36.1% | 42.1% | 48.11% | 53.82% | 59.47% | 64.44% | 68.99% | 72.72% | 75.9% | 78.33% | 79.7% | 80.23% | 80.61%
| 4500 kWh to 4,799 kWh | 38.62% | 52.49% | 60.21% | 65.72% | 70.2% | 74% | 77.12% | 79.31% | 80.8% | 81.9% | 82.8% | 83.33% | 83.35% | 83.41% | 83.64% |  | 4500 kWh to 4,799 kWh | 29.01% | 42.48% | 50.28% | 56.54% | 61.78% | 66.76% | 70.73% | 73.93% | 76.26% | 78.32% | 80.17% | 81.4% | 82.12% | 82.19% | 82.2% |  | 4500 kWh to 4,799 kWh | 14.53% | 26.74% | 33.91% | 40.01% | 46.01% | 51.56% | 57% | 61.77% | 66.02% | 69.68% | 72.96% | 75.71% | 77.48% | 78.45% | 79.14%
| 4800 kWh to 5,099 kWh | 37.51% | 50.87% | 58.4% | 63.9% | 68.21% | 71.84% | 74.81% | 76.79% | 78.22% | 79.3% | 80.32% | 80.96% | 81.1% | 81.19% | 81.19% |  | 4800 kWh to 5,099 kWh | 28.16% | 40.93% | 48.45% | 54.49% | 59.51% | 64.27% | 68.31% | 71.69% | 74.22% | 76.27% | 78.08% | 79.37% | 80.26% | 80.31% | 80.31% |  | 4800 kWh to 5,099 kWh | 14.01% | 25.12% | 32.11% | 38.18% | 43.94% | 49.26% | 54.48% | 59.12% | 63.18% | 66.87% | 70.31% | 73.41% | 75.59% | 76.93% | 77.75%
| 5100 kWh to 5,399 kWh | 36.53% | 49.32% | 56.65% | 62.18% | 66.45% | 70.04% | 72.82% | 74.51% | 75.7% | 76.64% | 77.75% | 78.53% | 78.89% | 79.03% | 79.03% |  | 5100 kWh to 5,399 kWh | 27.21% | 39.26% | 46.51% | 52.47% | 57.46% | 62.12% | 66.1% | 69.58% | 72.3% | 74.4% | 76.06% | 77.19% | 78.14% | 78.29% | 78.29% |  | 5100 kWh to 5,399 kWh | 13.37% | 23.69% | 30.27% | 36.17% | 41.66% | 46.83% | 51.84% | 56.53% | 60.59% | 64.34% | 67.92% | 71.3% | 73.83% | 75.41% | 76.18%
| 5400 kWh to 5,699 kWh | 35.5% | 47.51% | 54.57% | 60.1% | 64.58% | 68.26% | 70.98% | 72.7% | 73.9% | 74.89% | 75.9% | 76.68% | 77.15% | 77.26% | 77.26% |  | 5400 kWh to 5,699 kWh | 26.44% | 37.79% | 44.64% | 50.31% | 55.53% | 60.29% | 64.33% | 67.7% | 70.38% | 72.44% | 73.89% | 74.7% | 75.6% | 76.13% | 76.38% |  | 5400 kWh to 5,699 kWh | 12.71% | 22.41% | 28.64% | 34.21% | 39.41% | 44.62% | 49.46% | 54.12% | 58.37% | 62.19% | 65.22% | 68.53% | 71.27% | 73.06% | 74.06%
| 5700 kWh to 5,999 kWh | 34.47% | 45.71% | 52.38% | 57.8% | 62.58% | 66.51% | 69.33% | 71.21% | 72.45% | 73.47% | 74.28% | 75.01% | 75.58% | 75.7% | 75.7% |  | 5700 kWh to 5,999 kWh | 25.81% | 36.58% | 42.9% | 48.11% | 53.7% | 58.74% | 62.94% | 66.09% | 68.6% | 70.58% | 71.75% | 72.05% | 72.79% | 73.86% | 75.17% |  | 5700 kWh to 5,999 kWh | 12.23% | 21.26% | 27.17% | 32.46% | 37.39% | 42.66% | 47.64% | 53.04% | 57.55% | 61.19% | 63.35% | 65.26% | 68.18% | 70.26% | 71.75%